## ReadMe
Reade ME Generic Input file. This File allows you to define the input parameters that you would like PROTEUS to use for simulation. Each of the tabs corrspond to specific inputs: 1 - AircraftWeight: Define the aircraft full weight (not half) excluding wing associated weight (i.e. engine, pylon, ailerons, etc ... installed on the wing). 2 - WingData: Contains the wing geoemtry -- The Leading Edge (X,Y,Z) data should be the real 3D location not the planform one. - Chord is the real 2D chord distance between TE and LE (not Planform) - The Beam axis indicates the direction of structural beam elements - X Skin Leading Edge(%c) and X Skin Trailing Edge (%c) respectively denote the starting and ending points of the skin laminates over the aerofoil - Fixed Nodes set to 1 are boolean that refers to coordinates or point that you Absolutely would like to use during modelling. Points in-between fixed nodes (1) will be used for interporlation. - Spar1 (% of Chord) to SparI define the location of spars. The first spar cloumn must be the front spar. The last column must be the rear Spar. Spars must be entered in order from front to rear spar. 3 - ModellingInput can be used to specify the number of numerical elements used to model the wing as well as constraints. 4 - Loadcases describes the particular load condition for which the wing model will be evaluated 5 - ExternalForces allows you to define non-structural forces. For instance, a tip load force can be applied using an external forces. 6 - FuelData is used to define the fuel mass and location of fuel tanks along the wing 7 - Ribs allows the user to add ribs to the wings by prescribing their span position, thickness and density 8 - NonStructuralMasses accordingly to its name contains the non-structural masses distributed along the wing 9 - Aerofoil Profiles are defines throuhout multiple sheets : the ProfileYLocation sheet contains the Y location of aerofoil that are given as input. The same number of sheet as given input must be present after the ProfileYLocation sheet. The aerofoil coordinate sheet must also be sorted accordingly to the data entered in ProfileYLocation

## AircraftData
Aircraft clamp weight |  | Aircraft Data |  | Fuselage Data
Type | (kg) | Thrust specific fuel consumption (N/Ns) | 0.00014727 | Fuselage drag flag (1: yes, 0: no) | 1
Fuselage | 25157 | Maximum operating altitude (m) | 13140 | Length nose | 9.75
HTP | 2267 | Single wing weight guess for gust (kg) | 15000 | Length body | 35.6
VTP | 1564 | Reserve fuel fraction | 0.1 | Length tail | 17.5
NLG | 1560 | Parasitic drag flag (1: yes, 0: no) | 1 | Diameter | 6.2
Systems | 44200 | Extra parasitic drag coefficient | 0.005
Payload | 55454 | Parasitic drag roughness scaling factor | 1.06

## WingData
Automatic Calculations (Do not Change)
Node | Span Location Y(m) | X Leading Edge(m) | Z Leading Edge(m) | Chord (m) | X beam Axis (% of Chord) | X str Axis (% of Chord) | Twist (deg) | X Skin Leading Edge(%c) | X Skin Trailing Edge (%c) | Fixed Node (0 or 1) | Spar1 (% of Chord) | Spar2 (% of Chord) | Spar3 (% of Chord) | Spar4 (% of Chord) | X Trailing Edge (m) | X Front Spar | X Spar 2 | X Spar 3 | X Spar 4 | X Beam Axis | X 1/4 Chord | 1/4 Chord Sweep
1 | 0 | 0 | 0 | 10 | 0.5 | 0 | 0 | 0.25 | 0.75 | 1 | 0.25 |  | 0.75 |  | 10 | 2.5 | #N/A | 7.5 | #N/A | 5 | 2.5 | 0
2 | 1 | 0 | 0 | 10 | 0.5 | 0 | 0 | 0.25 | 0.75 | 1 | 0.25 |  | 0.75 |  | 10 | 2.5 | #N/A | 7.5 | #N/A | 5 | 2.5 | 0
3 | 2 | 0 | 0 | 10 | 0.5 | 0 | 0 | 0.25 | 0.75 | 1 | 0.25 |  | 0.75 |  | 10 | 2.5 | #N/A | 7.5 | #N/A | 5 | 2.5 | 0
4 | 3 | 0 | 0 | 10 | 0.5 | 0 | 0 | 0.25 | 0.75 | 1 | 0.25 |  | 0.75 |  | 10 | 2.5 | #N/A | 7.5 | #N/A | 5 | 2.5 | 0
5 | 4 | 0 | 0 | 10 | 0.5 | 0 | 0 | 0.25 | 0.75 | 1 | 0.25 |  | 0.75 |  | 10 | 2.5 | #N/A | 7.5 | #N/A | 5 | 2.5 | 0
6 | 5 | 0 | 0 | 10 | 0.5 | 0 | 0 | 0.25 | 0.75 | 1 | 0.25 |  | 0.75 |  | 10 | 2.5 | #N/A | 7.5 | #N/A | 5 | 2.5 | 0
7 | 6 | 0 | 0 | 10 | 0.5 | 0 | 0 | 0.25 | 0.75 | 1 | 0.25 |  | 0.75 |  | 10 | 2.5 | #N/A | 7.5 | #N/A | 5 | 2.5 | 0
8 | 7 | 0 | 0 | 10 | 0.5 | 0 | 0 | 0.25 | 0.75 | 1 | 0.25 |  | 0.75 |  | 10 | 2.5 | #N/A | 7.5 | #N/A | 5 | 2.5 | 0
9 | 8 | 0 | 0 | 10 | 0.5 | 0 | 0 | 0.25 | 0.75 | 1 | 0.25 |  | 0.75 |  | 10 | 2.5 | #N/A | 7.5 | #N/A | 5 | 2.5 | 0
10 | 9 | 0 | 0 | 10 | 0.5 | 0 | 0 | 0.25 | 0.75 | 1 | 0.25 |  | 0.75 |  | 10 | 2.5 | #N/A | 7.5 | #N/A | 5 | 2.5 | 0
11 | 10 | 0 | 0 | 10 | 0.5 | 0 | 0 | 0.25 | 0.75 | 1 | 0.25 |  | 0.75 |  | 10 | 2.5 | #N/A | 7.5 | #N/A | 5 | 2.5 | 0
12 | 11 | 0 | 0 | 10 | 0.5 | 0 | 0 | 0.25 | 0.75 | 1 | 0.25 |  | 0.75 |  | 10 | 2.5 | #N/A | 7.5 | #N/A | 5 | 2.5 | 0
13 | 12 | 0 | 0 | 10 | 0.5 | 0 | 0 | 0.25 | 0.75 | 1 | 0.25 |  | 0.75 |  | 10 | 2.5 | #N/A | 7.5 | #N/A | 5 | 2.5 | 0
14 | 13 | 0 | 0 | 10 | 0.5 | 0 | 0 | 0.25 | 0.75 | 1 | 0.25 |  | 0.75 |  | 10 | 2.5 | #N/A | 7.5 | #N/A | 5 | 2.5 | 0
15 | 14 | 0 | 0 | 10 | 0.5 | 0 | 0 | 0.25 | 0.75 | 1 | 0.25 |  | 0.75 |  | 10 | 2.5 | #N/A | 7.5 | #N/A | 5 | 2.5 | 0
16 | 15 | 0 | 0 | 10 | 0.5 | 0 | 0 | 0.25 | 0.75 | 1 | 0.25 |  | 0.75 |  | 10 | 2.5 | #N/A | 7.5 | #N/A | 5 | 2.5 | 0
17 | 16 | 0 | 0 | 10 | 0.5 | 0 | 0 | 0.25 | 0.75 | 1 | 0.25 |  | 0.75 |  | 10 | 2.5 | #N/A | 7.5 | #N/A | 5 | 2.5 | 0
18 | 17 | 0 | 0 | 10 | 0.5 | 0 | 0 | 0.25 | 0.75 | 1 | 0.25 |  | 0.75 |  | 10 | 2.5 | #N/A | 7.5 | #N/A | 5 | 2.5 | 0
19 | 18 | 0 | 0 | 10 | 0.5 | 0 | 0 | 0.25 | 0.75 | 1 | 0.25 |  | 0.75 |  | 10 | 2.5 | #N/A | 7.5 | #N/A | 5 | 2.5 | 0
20 | 19 | 0 | 0 | 10 | 0.5 | 0 | 0 | 0.25 | 0.75 | 1 | 0.25 |  | 0.75 |  | 10 | 2.5 | #N/A | 7.5 | #N/A | 5 | 2.5 | 0
21 | 20 | 0 | 0 | 10 | 0.5 | 0 | 0 | 0.25 | 0.75 | 1 | 0.25 |  | 0.75 |  | 10 | 2.5 | #N/A | 7.5 | #N/A | 5 | 2.5 | 0
22 | 21 | 0 | 0 | 10 | 0.5 | 0 | 0 | 0.25 | 0.75 | 1 | 0.25 |  | 0.75 |  | 10 | 2.5 | #N/A | 7.5 | #N/A | 5 | 2.5 | 0
23 | 22 | 0 | 0 | 10 | 0.5 | 0 | 0 | 0.25 | 0.75 | 1 | 0.25 |  | 0.75 |  | 10 | 2.5 | #N/A | 7.5 | #N/A | 5 | 2.5 | 0
24 | 23 | 0 | 0 | 10 | 0.5 | 0 | 0 | 0.25 | 0.75 | 1 | 0.25 |  | 0.75 |  | 10 | 2.5 | #N/A | 7.5 | #N/A | 5 | 2.5 | 0
25 | 24 | 0 | 0 | 10 | 0.5 | 0 | 0 | 0.25 | 0.75 | 1 | 0.25 |  | 0.75 |  | 10 | 2.5 | #N/A | 7.5 | #N/A | 5 | 2.5 | 0
26 | 25 | 0 | 0 | 10 | 0.5 | 0 | 0 | 0.25 | 0.75 | 1 | 0.25 |  | 0.75 |  | 10 | 2.5 | #N/A | 7.5 | #N/A | 5 | 2.5 | 0
27 | 26 | 0 | 0 | 10 | 0.5 | 0 | 0 | 0.25 | 0.75 | 1 | 0.25 |  | 0.75 |  | 10 | 2.5 | #N/A | 7.5 | #N/A | 5 | 2.5 | 0
28 | 27 | 0 | 0 | 10 | 0.5 | 0 | 0 | 0.25 | 0.75 | 1 | 0.25 |  | 0.75 |  | 10 | 2.5 | #N/A | 7.5 | #N/A | 5 | 2.5 | 0
29 | 28 | 0 | 0 | 10 | 0.5 | 0 | 0 | 0.25 | 0.75 | 1 | 0.25 |  | 0.75 |  | 10 | 2.5 | #N/A | 7.5 | #N/A | 5 | 2.5 | 0
30 | 29 | 0 | 0 | 10 | 0.5 | 0 | 0 | 0.25 | 0.75 | 1 | 0.25 |  | 0.75 |  | 10 | 2.5 | #N/A | 7.5 | #N/A | 5 | 2.5 | 0
31 | 30 | 0 | 0 | 10 | 0.5 | 0 | 0 | 0.25 | 0.75 | 1 | 0.25 |  | 0.75 |  | 10 | 2.5 | #N/A | 7.5 | #N/A | 5 | 2.5 | 0
[15 empty] | #REF! | #REF! | #REF! | #REF! | #REF! | #REF! | #REF! | #REF!
Do Not input anything past the black lines
Do Not input anything past the black lines

## Wing1g
Node | Span Location Y(m) | Twist (deg)

## ModellingInput
Elements
Number of spanwise laminates between fixed nodes | (vector) | 1 | 1 | 1 | 1 | 1 | 1 | 1 | 1 | 1 | 1 | 1 | 1 | 1 | 1 | 1 | 1 | 1 | 1 | 1 | 1 | 1 | 1 | 1 | 1 | 1 | 1 | 1 | 1 | 1 | 1
Number of chordwise laminates per laminates between fixed nodes | (vector) | 1 | 1 | 1 | 1 | 1 | 1 | 1 | 1 | 1 | 1 | 1 | 1 | 1 | 1 | 1 | 1 | 1 | 1 | 1 | 1 | 1 | 1 | 1 | 1 | 1 | 1 | 1 | 1 | 1 | 1
Minimum number of structural beam elements | (Integer) | 30
Minimum number of spanwise aerodynamic panels | (Integer) | 30
Number of chordwise aerodynamic panels | (Integer) | 10
Length wake in number of chords | (Integer) | 10
Number of wake panels per chord | (Integer) | 2
Number of cross-sectional elements | (Integer) | 75
Minimum laminate thickness (m) | (scalar) | 0.001
Maximum laminate thickness (m) | (scalar) | 0.05
Boolean Inputs |  |  | Option Description
Linear or Non-Linear | (Boolean) | 1 | 1: Linear, 0: Non-linear
Weight Definition | (Integer) | 1 | 1: weight = general.weight+str_mass+non_str_mass; 2: weight = general.weight
Derivative | (Boolean) | 0 | 1:calculate the derivative
Gravity | (Boolean) | 0
Graphic Option | (Integer) | 0 | 0: None,1: Detailed,2: Optimisation, 3:Nice for Paper
Optimiser | (String) | None | ['None' 'GCMMA' 'GA']
Analysis | (Boolean) | 1 | 1: for classic analysis, 0 for obj and constraint
Plotting Options (Thickness and Stiffness) | (Boolean) | 1 | 0: Plot thickness and stiffness separate, 1: Plot thickness in original wing
Plotting Options (Strains) | (Boolean) | 0 | 0: 2D Strain view, 1: 3D Strain view
Initial guess for optimization | (Boolean) | 0 | 0: use IniGuess. 1: loading a previous design (as is). 2:interpolation
Latex Output | (Boolean) | 0 | 0: no LaTeX output text files, 1: create LaTeX output text files
CPACS file name | (String) | D150_Agile.xml
Objective
Type | Integer | 1 | 1: Weight minimisation, 2: Range
Constraints |  |  | Corresponding Limit
Number of critical eigenvalues to consider | (Integer) | 10 | NA
Angle of attack limit | (Boolean) | 1 | 15
Blending Constraints | (Boolean) | 0 | NA
Aileron Effectiveness | (Boolean) | 0 | 0.15
Buckling | (Boolean) | 0 | NA
1g Twist | (Boolean) | 0 | 0.1
Analysis Type | Integer | 1 | 1: Aeroelastic tailoring, 2: Morphing, 3: Combined

## Stringers
Y span(m) | height (% of box thickness) | pitch (m) | EA (N) | mA (kg/m)

## Ailerons
Span start (fraction) | Span end (fraction) | Chord start (fraction)
0.75 | 0.85 | 0.75
0.85 | 0.95 | 0.75

## Loadcases
LC # | Mach # | EAS (m/s) | Altitude (m) | Load prev. LC | Load Factor | Gust (y/n) | Trim | Alpha0 (no trim) | Fuel level Tank 1 | Fuel level Tank 2 | Fuel level Tank 3 | Fuel level Tank 4 | Fuel level Tank 5 | Fuel level Tank 6 | Fuel level Tank 7 | Fuel level Tank 8 | Fuel level Tank 9 | Fuel level Tank 10
1 | 0 | 0.001 | 0 |  | 1 | 0 | 0 | 10 | 0 | 0 | 0

## Gust
Gust data
Gust type (1: 1-cos, 2: CS25) | 2
Gust velocity (m/s) | 17.07
Min. timesteps per gust | 50
Min. distance covered after gust (# of chords) | 100
Half gust length (m) | 50 | 70 | 90 | 110 | -50

## Twist morphing
Twist morphing | Section 1 | Section 2 | Section 3 | Section 4 | Section 5 | Section 6 | Section 7 | Section 8
Twist flag (0: no twist, 1: twist) | 0 | 0 | 0 | 0 | 0
Min. angle (in case of optimisation) |  | -5 |  | -5 | -5
Max. angle (in case of optimisation) |  | 5 |  | 5 | 5
Angles (deg) | Section 1 | Section 2 | Section 3 | Section 4 | Section 5 | Section 6 | Section 7 | Section 8
LC1 initial |  | 0 |  | 0 | 0
LC1 final |  | 2 |  | 3 | 1
LC2 initial |  | LC1 |  | LC1 | LC1
LC2 final |  | 1 |  | 3 | 0.5
LC3 initial
LC3 final
LC4 initial
LC4 final
LC5 initial
LC5 final

## Shear morphing
Shear morphing | Section 1 | Section 2 | Section 3 | Section 4 | Section 5 | Section 6 | Section 7 | Section 8
Shear flag (0: no shear, 1: shear) | 0 | 0 | 0 | 0 | 0
Min. angle (in case of optimisation) | -45 |  | -45 | -45
Max. angle (in case of optimisation) | 45 |  | 45 | 45
Angles (deg) | Section 1 | Section 2 | Section 3 | Section 4 | Section 5 | Section 6 | Section 7 | Section 8
LC1 initial | 0 |  | 0 | 0
LC1 final | 15 |  | 5 | 10
LC2 initial | LC1 |  | LC1 | LC1
LC2 final | 10 |  | 10 | 15
LC3 initial
LC3 final
LC4 initial
LC4 final
LC5 initial
LC5 final

## Camber morphing
Camber morphing | Location 1 | Location 2 | Location 3 | Location 4 | Location 5 | Location 6 | Location 7 | Location 8
Camber flag (0: no camber, 1: camber) | 0 | 0 | 0 | 0 | 0 | 0
Initial camber (in case of optimisation, to select airfoil for wingbox) |  | 0 | 0 | 0 |  | 0
Camber axis (relative to chord, note also important for any location right next to a morphing airfoil) | 0.3 | 0.3 | 0.3 | 0.3 | 0.3 | 0.3
Min. camber (in case of optimisation) |  | 0.1 | 0.5 | 0.2 |  | 0.2
Max. camber (in case of optimisation) |  | 0.6 | 1 | 0.95 |  | 0.95
Angles (deg) | Location 1 | Location 2 | Location 3 | Location 4 | Location 5 | Location 6 | Location 7 | Location 8
LC1 initial |  | 0 | 0 | 0 |  | 0
LC1 final |  | 0.4 | 0.2 | 0.1 |  | 0.1
LC2 initial |  | LC1 | LC1 | LC1 |  | LC1
LC2 final |  | 0.2 | 0.3 | 0.2 |  | 0.15
LC3 initial
LC3 final
LC4 initial
LC4 final
LC5 initial
LC5 final

## Span morphing
Span morphing
Span morphing flag (0: no span morphing, 1: span morphing | 0
Inboard section number | 3 | Inboard section lam (auto. made sym) | 0 | 45 | -45 | 90
Double section number | 4
Outboard section number | 5 | Outboard section lam (auto. made sym) | 0 | 45 | -45 | 90
Minimum extension (0: Minimum length of inboard and outboard section is 5% of total length) | 0
Maximum extension (1: Double section is 5% of total length) | 1
Level of span morphing
LC1 initial | ini
LC1 final | 0.5
LC2 initial | LC1
LC2 final | 0.6
LC3 initial
LC3 final
LC4 initial
LC4 final
LC5 initial
LC5 final

## Fold morphing
Fold morphing | Section 1 | Section 2 | Section 3 | Section 4 | Section 5 | Section 6 | Section 7 | Section 8
Fold flag (0: no fold, 1: fold) | 0 | 0 | 0 | 0 | 0
Min. angle (in case of optimisation) | -10 | -10
Max. angle (in case of optimisation) | 10 | 10
Angles (deg) | Section 1 | Section 2 | Section 3 | Section 4 | Section 5 | Section 6 | Section 7 | Section 8
LC1 initial | 0 | 0
LC1 final | 5 | -3
LC2 initial | LC1 | LC1
LC2 final | 3 | 2
LC3 initial
LC3 final
LC4 initial
LC4 final
LC5 initial
LC5 final

## ExternalForces
Type | Nx (N) | Ny (N) | Nz (N) | Mx(N.m) | My (N.m) | Mz (N.m) | x (m) | y (m) | z (m) | Follower Force (0 or 1) | Follow AoA (0 or 1)
Tip 1 | 0 | 0 | 0 | 0 | 0 | 0 | 5 | 30 | 0 | 1 | 0

## FuelData
Fuel level (0 empty, 1 full)
TankID | x | y | z | 0 | 0.5 | 1
Fuel mass (kg)
1 | 6.5482 | 0 |  | 0 | 2165.35 | 4330.7
1 | 6.5842 | 0.67945 |  | 0 | 3093.35 | 6186.7
1 | 6.7172 | 2.0383 |  | 0 | 3093.35 | 6186.7
2 | 7.0496 | 3.3972 |  | 0 | 3097.7 | 6195.4
2 | 7.6599 | 4.7561 |  | 0 | 2603.7 | 5207.4
2 | 8.3459 | 6.115 |  | 0 | 1690.65 | 3381.3
2 | 9.1002 | 7.4739 |  | 0 | 1983.6 | 3967.2
2 | 9.8521 | 8.8328 |  | 0 | 1523.9 | 3047.8
2 | 10.6 | 10.192 |  | 0 | 1125 | 2250
2 | 11.277 | 11.334 |  | 0 | 618.1 | 1236.2
2 | 11.884 | 12.259 |  | 0 | 573.75 | 1147.5
2 | 12.492 | 13.185 |  | 0 | 531.05 | 1062.1
2 | 13.1 | 14.11 |  | 0 | 489.99 | 979.98
2 | 13.71 | 15.036 |  | 0 | 450.58 | 901.16
2 | 14.325 | 15.962 |  | 0 | 412.825 | 825.65
2 | 14.942 | 16.887 |  | 0 | 376.725 | 753.45
2 | 15.559 | 17.813 |  | 0 | 342.295 | 684.59
2 | 16.173 | 18.738 |  | 0 | 309.485 | 618.97
2 | 16.789 | 19.664 |  | 0 | 278.345 | 556.69
2 | 17.404 | 20.589 |  | 0 | 248.86 | 497.72
2 | 18.02 | 21.515 |  | 0 | 221.03 | 442.06
3 | 18.635 | 22.44 |  | 0 | 214.505 | 429.01
3 | 19.251 | 23.366 |  | 0 | 187.49 | 374.98
3 | 19.866 | 24.291 |  | 0 | 162.295 | 324.59
3 | 20.481 | 25.217 |  | 0 | 138.93 | 277.86
3 | 21.094 | 26.142 |  | 0 | 117.38 | 234.76
3 | 21.709 | 27.068 |  | 0 | 97.64 | 195.28
3 | 22.325 | 27.993 |  | 0 | 79.725 | 159.45
3 | 22.942 | 28.919 |  | 0 | 63.63 | 127.26

## Ribs
Span Location Y(m) | thickness(m) | RibDensity (kg/m^3)

## NonStructuralMasses
Type | Weight (kg) | x (m) | y (m) | z (m) | Ixx | Iyy | Izz | Ixy | Ixz | Iyz
None | 0 | 0 | 0 | 0 | 0 | 0 | 0 | 0 | 0 | 0

## ProfileYLocation
Span Location (m)
-30
0
30

## at y = -30m
Camber morphing |  | 0
XU | YU | XL | YL
0 | 0 | 0 | 0
0.0005839 | 0.0042603 | 0.0005839 | -0.0042603
0.0023342 | 0.0084289 | 0.0023342 | -0.0084289
0.0052468 | 0.012501 | 0.0052468 | -0.012501
0.0093149 | 0.016471 | 0.0093149 | -0.016471
0.014529 | 0.02033 | 0.014529 | -0.02033
0.020877 | 0.024071 | 0.020877 | -0.024071
0.028344 | 0.027683 | 0.028344 | -0.027683
0.036913 | 0.031156 | 0.036913 | -0.031156
0.046563 | 0.034479 | 0.046563 | -0.034479
0.057272 | 0.037641 | 0.057272 | -0.037641
0.069015 | 0.040631 | 0.069015 | -0.040631
0.081765 | 0.043437 | 0.081765 | -0.043437
0.095492 | 0.046049 | 0.095492 | -0.046049
0.11016 | 0.048457 | 0.11016 | -0.048457
0.12574 | 0.050651 | 0.12574 | -0.050651
0.1422 | 0.052625 | 0.1422 | -0.052625
0.15949 | 0.054372 | 0.15949 | -0.054372
0.17758 | 0.055886 | 0.17758 | -0.055886
0.19642 | 0.057164 | 0.19642 | -0.057164
0.21597 | 0.058205 | 0.21597 | -0.058205
0.23618 | 0.059008 | 0.23618 | -0.059008
0.25701 | 0.059576 | 0.25701 | -0.059576
0.2784 | 0.05991 | 0.2784 | -0.05991
0.30032 | 0.060017 | 0.30032 | -0.060017
0.3227 | 0.059903 | 0.3227 | -0.059903
0.34549 | 0.059575 | 0.34549 | -0.059575
0.36865 | 0.059042 | 0.36865 | -0.059042
0.39211 | 0.058314 | 0.39211 | -0.058314
0.41582 | 0.057403 | 0.41582 | -0.057403
0.43973 | 0.05632 | 0.43973 | -0.05632
0.46378 | 0.055077 | 0.46378 | -0.055077
0.48792 | 0.053687 | 0.48792 | -0.053687
0.51208 | 0.052162 | 0.51208 | -0.052162
0.53622 | 0.050516 | 0.53622 | -0.050516
0.56027 | 0.048762 | 0.56027 | -0.048762
0.58418 | 0.046912 | 0.58418 | -0.046912
0.60789 | 0.04498 | 0.60789 | -0.04498
0.63135 | 0.042978 | 0.63135 | -0.042978
0.65451 | 0.040917 | 0.65451 | -0.040917
0.6773 | 0.038811 | 0.6773 | -0.038811
0.69968 | 0.03667 | 0.69968 | -0.03667
0.7216 | 0.034506 | 0.7216 | -0.034506
0.74299 | 0.032329 | 0.74299 | -0.032329
0.76382 | 0.030152 | 0.76382 | -0.030152
0.78403 | 0.027983 | 0.78403 | -0.027983
0.80358 | 0.025834 | 0.80358 | -0.025834
0.82242 | 0.023714 | 0.82242 | -0.023714
0.84051 | 0.021635 | 0.84051 | -0.021635
0.8578 | 0.019605 | 0.8578 | -0.019605
0.87426 | 0.017635 | 0.87426 | -0.017635
0.88984 | 0.015735 | 0.88984 | -0.015735
0.90451 | 0.013914 | 0.90451 | -0.013914
0.91824 | 0.012182 | 0.91824 | -0.012182
0.93098 | 0.010549 | 0.93098 | -0.010549
0.94273 | 0.0090217 | 0.94273 | -0.0090217
0.95344 | 0.0076108 | 0.95344 | -0.0076108
0.96309 | 0.0063238 | 0.96309 | -0.0063238
0.97166 | 0.0051685 | 0.97166 | -0.0051685
0.97912 | 0.0041519 | 0.97912 | -0.0041519
0.98547 | 0.0032804 | 0.98547 | -0.0032804
0.99069 | 0.0025595 | 0.99069 | -0.0025595
0.99475 | 0.0019938 | 0.99475 | -0.0019938
0.99767 | 0.001587 | 0.99767 | -0.001587
0.99942 | 0.0013419 | 0.99942 | -0.0013419
1 | 0.00126 | 1 | -0.00126

## at y = 0m
Camber morphing |  | 0
XU | YU | XL | YL
0 | 0 | 0 | 0
0.0005839 | 0.0042603 | 0.0005839 | -0.0042603
0.0023342 | 0.0084289 | 0.0023342 | -0.0084289
0.0052468 | 0.012501 | 0.0052468 | -0.012501
0.0093149 | 0.016471 | 0.0093149 | -0.016471
0.014529 | 0.02033 | 0.014529 | -0.02033
0.020877 | 0.024071 | 0.020877 | -0.024071
0.028344 | 0.027683 | 0.028344 | -0.027683
0.036913 | 0.031156 | 0.036913 | -0.031156
0.046563 | 0.034479 | 0.046563 | -0.034479
0.057272 | 0.037641 | 0.057272 | -0.037641
0.069015 | 0.040631 | 0.069015 | -0.040631
0.081765 | 0.043437 | 0.081765 | -0.043437
0.095492 | 0.046049 | 0.095492 | -0.046049
0.11016 | 0.048457 | 0.11016 | -0.048457
0.12574 | 0.050651 | 0.12574 | -0.050651
0.1422 | 0.052625 | 0.1422 | -0.052625
0.15949 | 0.054372 | 0.15949 | -0.054372
0.17758 | 0.055886 | 0.17758 | -0.055886
0.19642 | 0.057164 | 0.19642 | -0.057164
0.21597 | 0.058205 | 0.21597 | -0.058205
0.23618 | 0.059008 | 0.23618 | -0.059008
0.25701 | 0.059576 | 0.25701 | -0.059576
0.2784 | 0.05991 | 0.2784 | -0.05991
0.30032 | 0.060017 | 0.30032 | -0.060017
0.3227 | 0.059903 | 0.3227 | -0.059903
0.34549 | 0.059575 | 0.34549 | -0.059575
0.36865 | 0.059042 | 0.36865 | -0.059042
0.39211 | 0.058314 | 0.39211 | -0.058314
0.41582 | 0.057403 | 0.41582 | -0.057403
0.43973 | 0.05632 | 0.43973 | -0.05632
0.46378 | 0.055077 | 0.46378 | -0.055077
0.48792 | 0.053687 | 0.48792 | -0.053687
0.51208 | 0.052162 | 0.51208 | -0.052162
0.53622 | 0.050516 | 0.53622 | -0.050516
0.56027 | 0.048762 | 0.56027 | -0.048762
0.58418 | 0.046912 | 0.58418 | -0.046912
0.60789 | 0.04498 | 0.60789 | -0.04498
0.63135 | 0.042978 | 0.63135 | -0.042978
0.65451 | 0.040917 | 0.65451 | -0.040917
0.6773 | 0.038811 | 0.6773 | -0.038811
0.69968 | 0.03667 | 0.69968 | -0.03667
0.7216 | 0.034506 | 0.7216 | -0.034506
0.74299 | 0.032329 | 0.74299 | -0.032329
0.76382 | 0.030152 | 0.76382 | -0.030152
0.78403 | 0.027983 | 0.78403 | -0.027983
0.80358 | 0.025834 | 0.80358 | -0.025834
0.82242 | 0.023714 | 0.82242 | -0.023714
0.84051 | 0.021635 | 0.84051 | -0.021635
0.8578 | 0.019605 | 0.8578 | -0.019605
0.87426 | 0.017635 | 0.87426 | -0.017635
0.88984 | 0.015735 | 0.88984 | -0.015735
0.90451 | 0.013914 | 0.90451 | -0.013914
0.91824 | 0.012182 | 0.91824 | -0.012182
0.93098 | 0.010549 | 0.93098 | -0.010549
0.94273 | 0.0090217 | 0.94273 | -0.0090217
0.95344 | 0.0076108 | 0.95344 | -0.0076108
0.96309 | 0.0063238 | 0.96309 | -0.0063238
0.97166 | 0.0051685 | 0.97166 | -0.0051685
0.97912 | 0.0041519 | 0.97912 | -0.0041519
0.98547 | 0.0032804 | 0.98547 | -0.0032804
0.99069 | 0.0025595 | 0.99069 | -0.0025595
0.99475 | 0.0019938 | 0.99475 | -0.0019938
0.99767 | 0.001587 | 0.99767 | -0.001587
0.99942 | 0.0013419 | 0.99942 | -0.0013419
1 | 0.00126 | 1 | -0.00126

## at y = 30m
Camber morphing |  | 0
XU | YU | XL | YL
0 | 0 | 0 | 0
0.0005839 | 0.0042603 | 0.0005839 | -0.0042603
0.0023342 | 0.0084289 | 0.0023342 | -0.0084289
0.0052468 | 0.012501 | 0.0052468 | -0.012501
0.0093149 | 0.016471 | 0.0093149 | -0.016471
0.014529 | 0.02033 | 0.014529 | -0.02033
0.020877 | 0.024071 | 0.020877 | -0.024071
0.028344 | 0.027683 | 0.028344 | -0.027683
0.036913 | 0.031156 | 0.036913 | -0.031156
0.046563 | 0.034479 | 0.046563 | -0.034479
0.057272 | 0.037641 | 0.057272 | -0.037641
0.069015 | 0.040631 | 0.069015 | -0.040631
0.081765 | 0.043437 | 0.081765 | -0.043437
0.095492 | 0.046049 | 0.095492 | -0.046049
0.11016 | 0.048457 | 0.11016 | -0.048457
0.12574 | 0.050651 | 0.12574 | -0.050651
0.1422 | 0.052625 | 0.1422 | -0.052625
0.15949 | 0.054372 | 0.15949 | -0.054372
0.17758 | 0.055886 | 0.17758 | -0.055886
0.19642 | 0.057164 | 0.19642 | -0.057164
0.21597 | 0.058205 | 0.21597 | -0.058205
0.23618 | 0.059008 | 0.23618 | -0.059008
0.25701 | 0.059576 | 0.25701 | -0.059576
0.2784 | 0.05991 | 0.2784 | -0.05991
0.30032 | 0.060017 | 0.30032 | -0.060017
0.3227 | 0.059903 | 0.3227 | -0.059903
0.34549 | 0.059575 | 0.34549 | -0.059575
0.36865 | 0.059042 | 0.36865 | -0.059042
0.39211 | 0.058314 | 0.39211 | -0.058314
0.41582 | 0.057403 | 0.41582 | -0.057403
0.43973 | 0.05632 | 0.43973 | -0.05632
0.46378 | 0.055077 | 0.46378 | -0.055077
0.48792 | 0.053687 | 0.48792 | -0.053687
0.51208 | 0.052162 | 0.51208 | -0.052162
0.53622 | 0.050516 | 0.53622 | -0.050516
0.56027 | 0.048762 | 0.56027 | -0.048762
0.58418 | 0.046912 | 0.58418 | -0.046912
0.60789 | 0.04498 | 0.60789 | -0.04498
0.63135 | 0.042978 | 0.63135 | -0.042978
0.65451 | 0.040917 | 0.65451 | -0.040917
0.6773 | 0.038811 | 0.6773 | -0.038811
0.69968 | 0.03667 | 0.69968 | -0.03667
0.7216 | 0.034506 | 0.7216 | -0.034506
0.74299 | 0.032329 | 0.74299 | -0.032329
0.76382 | 0.030152 | 0.76382 | -0.030152
0.78403 | 0.027983 | 0.78403 | -0.027983
0.80358 | 0.025834 | 0.80358 | -0.025834
0.82242 | 0.023714 | 0.82242 | -0.023714
0.84051 | 0.021635 | 0.84051 | -0.021635
0.8578 | 0.019605 | 0.8578 | -0.019605
0.87426 | 0.017635 | 0.87426 | -0.017635
0.88984 | 0.015735 | 0.88984 | -0.015735
0.90451 | 0.013914 | 0.90451 | -0.013914
0.91824 | 0.012182 | 0.91824 | -0.012182
0.93098 | 0.010549 | 0.93098 | -0.010549
0.94273 | 0.0090217 | 0.94273 | -0.0090217
0.95344 | 0.0076108 | 0.95344 | -0.0076108
0.96309 | 0.0063238 | 0.96309 | -0.0063238
0.97166 | 0.0051685 | 0.97166 | -0.0051685
0.97912 | 0.0041519 | 0.97912 | -0.0041519
0.98547 | 0.0032804 | 0.98547 | -0.0032804
0.99069 | 0.0025595 | 0.99069 | -0.0025595
0.99475 | 0.0019938 | 0.99475 | -0.0019938
0.99767 | 0.001587 | 0.99767 | -0.001587
0.99942 | 0.0013419 | 0.99942 | -0.0013419
1 | 0.00126 | 1 | -0.00126