## ReadMe
Reade ME Generic Input file. This File allows you to define the input parameters that you would like PROTEUS to use for simulation. Each of the tabs corrspond to specific inputs: 1 - AircraftWeight: Define the aircraft full weight (not half) excluding wing associated weight (i.e. engine, pylon, ailerons, etc ... installed on the wing). 2 - WingData: Contains the wing geoemtry -- The Leading Edge (X,Y,Z) data should be the real 3D location not the planform one. - Chord is the real 2D chord distance between TE and LE (not Planform) - The Beam axis indicates the direction of structural beam elements - X Skin Leading Edge(%c) and X Skin Trailing Edge (%c) respectively denote the starting and ending points of the skin laminates over the aerofoil - Fixed Nodes set to 1 are boolean that refers to coordinates or point that you Absolutely would like to use during modelling. Points in-between fixed nodes (1) will be used for interporlation. - Spar1 (% of Chord) to SparI define the location of spars. The first spar cloumn must be the front spar. The last column must be the rear Spar. Spars must be entered in order from front to rear spar. 3 - ModellingInput can be used to specify the number of numerical elements used to model the wing as well as constraints. 4 - Loadcases describes the particular load condition for which the wing model will be evaluated 5 - ExternalForces allows you to define non-structural forces. For instance, a tip load force can be applied using an external forces. 6 - FuelData is used to define the fuel mass and location of fuel tanks along the wing 7 - Ribs allows the user to add ribs to the wings by prescribing their span position, thickness and density 8 - NonStructuralMasses accordingly to its name contains the non-structural masses distributed along the wing 9 - Aerofoil Profiles are defines throuhout multiple sheets : the ProfileYLocation sheet contains the Y location of aerofoil that are given as input. The same number of sheet as given input must be present after the ProfileYLocation sheet. The aerofoil coordinate sheet must also be sorted accordingly to the data entered in ProfileYLocation

## AircraftData
Aircraft clamp weight |  | Aircraft Data |  | Fuselage Data
Type | (kg) | Thrust specific fuel consumption (N/Ns) | 0.00014727 | Fuselage drag flag (1: yes, 0: no) | 1
Fuselage | 25157 | Maximum operating altitude (m) | 13140 | Length nose | 9.75
HTP | 2267 | Single wing weight guess for gust (kg) | 15000 | Length body | 35.6
VTP | 1564 | Reserve fuel fraction | 0.1 | Length tail | 17.5
NLG | 1560 | Parasitic drag flag (1: yes, 0: no) | 1 | Diameter | 6.2
Systems | 44200 | Extra parasitic drag coefficient | 0.005
Payload | 55454 | Parasitic drag roughness scaling factor | 1.06

## WingData
Automatic Calculations (Do not Change)
Node | Span Location Y(m) | X Leading Edge(m) | Z Leading Edge(m) | Chord (m) | X beam Axis (% of Chord) | X str Axis (% of Chord) | Twist (deg) | X Skin Leading Edge(%c) | X Skin Trailing Edge (%c) | Fixed Node (0 or 1) | Spar1 (% of Chord) | Spar2 (% of Chord) | Spar3 (% of Chord) | Spar4 (% of Chord) | X Trailing Edge (m) | X Front Spar | X Spar 2 | X Spar 3 | X Spar 4 | X Beam Axis | X 1/4 Chord | 1/4 Chord Sweep
1 | 0 | 0 | 0.3986 | 13.595 | 0.46 | 0 | 6.735 | 0.25477 | 0.7773 | 1 | 0.25477 | 0.51604 | 0.7773 |  | 13.5012 | 3.4397 | 6.9671 | 10.4945 | #N/A | 6.2105 | 3.3753 | 29.6774
2 | 2.938 | 2.08 | 0.23053 | 11.914 | 0.35 | 0 | 4.439 | 0.12024 | 0.7152 | 1 | 0.12024 | 0.41772 | 0.7152 |  | 13.9583 | 3.5082 | 7.0418 | 10.5753 | #N/A | 6.2374 | 5.0496 | 29.6774
3 | 4.407 | 3.14 | 0.1798 | 11.064 | 0.35 | 0 | 3.727 | 0.10258 | 0.7075 | 0 | 0.10258 | 0.40504 | 0.7075 |  | 14.1806 | 4.2725 | 7.6119 | 10.9512 | #N/A | 7.0042 | 5.9002 | 30.0718
4 | 5.876 | 4.254 | 0.14367 | 10.196 | 0.35 | 0 | 3.231 | 0.08885 | 0.7016 | 0 | 0.08885 | 0.39522 | 0.7016 |  | 14.4338 | 5.1585 | 8.2773 | 11.3961 | #N/A | 7.8169 | 6.7989 | 31.4601
5 | 7.345 | 5.372 | 0.10435 | 9.3303 | 0.35 | 0 | 2.564 | 0.08965 | 0.7035 | 0 | 0.08965 | 0.39658 | 0.7035 |  | 14.693 | 6.2076 | 9.0685 | 11.9293 | #N/A | 8.6343 | 7.7022 | 31.5875
6 | 8.814 | 6.491 | 0.073765 | 8.4673 | 0.35 | 0 | 1.997 | 0.09059 | 0.7056 | 0 | 0.09059 | 0.39809 | 0.7056 |  | 14.9532 | 7.2576 | 9.8597 | 12.4619 | #N/A | 9.4528 | 8.6065 | 31.616
7 | 10.284 | 7.61 | 0.052713 | 7.6038 | 0.35 | 0 | 1.589 | 0.0918 | 0.708 | 0 | 0.0918 | 0.3999 | 0.708 |  | 15.2109 | 8.3078 | 10.6496 | 12.9914 | #N/A | 10.2703 | 9.5102 | 31.581
8 | 10.871 | 8.058 | 0.04719 | 7.2593 | 0.35 | 0 | 1.49 | 0.09234 | 0.709 | 1 | 0.09234 | 0.40067 | 0.709 |  | 15.3148 | 8.7281 | 10.9656 | 13.2031 | #N/A | 10.5979 | 9.8722 | 31.6614
9 | 11.753 | 8.729 | 0.038475 | 7.0435 | 0.35 | 0 | 1.252 | 0.09219 | 0.7067 | 0 | 0.09219 |  | 0.7067 |  | 15.7708 | 9.3782 | #N/A | 13.7055 | #N/A | 11.1936 | 10.4895 | 34.9852
10 | 13.222 | 9.848 | 0.022807 | 6.6842 | 0.35 | 0 | 0.782 | 0.09209 | 0.7025 | 0 | 0.09209 |  | 0.7025 |  | 16.5316 | 10.4635 | #N/A | 14.5432 | #N/A | 12.1873 | 11.5189 | 35.0218
11 | 14.691 | 10.963 | 0.014519 | 6.3263 | 0.35 | 0 | 0.526 | 0.092 | 0.6992 | 0 | 0.092 |  | 0.6992 |  | 17.289 | 11.545 | #N/A | 15.3862 | #N/A | 13.1771 | 12.5445 | 34.9216
12 | 16.16 | 12.081 | 0.014189 | 5.967 | 0.35 | 0 | 0.545 | 0.09249 | 0.6991 | 0 | 0.09249 |  | 0.6991 |  | 18.0477 | 12.6329 | #N/A | 16.2523 | #N/A | 14.1694 | 13.5727 | 34.9887
13 | 17.629 | 13.205 | 0.011399 | 5.606 | 0.35 | 0 | 0.466 | 0.09287 | 0.6989 | 0 | 0.09287 |  | 0.6989 |  | 18.8108 | 13.7256 | #N/A | 17.1229 | #N/A | 15.167 | 14.6065 | 35.135
14 | 19.098 | 14.323 | 0.011149 | 5.2467 | 0.35 | 0 | 0.487 | 0.09331 | 0.6987 | 0 | 0.09331 |  | 0.6987 |  | 19.5695 | 14.8126 | #N/A | 17.9887 | #N/A | 16.1593 | 15.6346 | 34.9887
15 | 20.567 | 15.441 | 0.011601 | 4.8875 | 0.35 | 0 | 0.544 | 0.09398 | 0.6991 | 0 | 0.09398 |  | 0.6991 |  | 20.3283 | 15.9003 | #N/A | 18.8577 | #N/A | 17.1515 | 16.6628 | 34.9892
16 | 22.036 | 16.561 | 0.013157 | 4.5277 | 0.35 | 0 | 0.666 | 0.09453 | 0.6992 | 0 | 0.09453 |  | 0.6992 |  | 21.0884 | 16.989 | #N/A | 19.7266 | #N/A | 18.1456 | 17.6928 | 35.0372
17 | 23.505 | 17.68 | 0.013495 | 4.1684 | 0.35 | 0 | 0.742 | 0.09541 | 0.6997 | 0 | 0.09541 |  | 0.6997 |  | 21.8481 | 18.0777 | #N/A | 20.5964 | #N/A | 19.1388 | 18.722 | 35.0146
18 | 24.974 | 18.798 | 0.011336 | 3.8096 | 0.35 | 0 | 0.682 | 0.09614 | 0.6998 | 0 | 0.09614 |  | 0.6998 |  | 22.6073 | 19.1642 | #N/A | 21.4638 | #N/A | 20.1313 | 19.7503 | 34.9925
19 | 26.443 | 19.913 | 0.0075602 | 3.4516 | 0.35 | 0 | 0.502 | 0.09702 | 0.7003 | 0 | 0.09702 |  | 0.7003 |  | 23.3645 | 20.2479 | #N/A | 22.3301 | #N/A | 21.121 | 20.7759 | 34.9196
20 | 27.912 | 21.031 | -0.00064778 | 3.0929 | 0.35 | 0 | -0.048 | 0.09847 | 0.7014 | 0 | 0.09847 |  | 0.7014 |  | 24.1239 | 21.3356 | #N/A | 23.2004 | #N/A | 22.1135 | 21.8042 | 34.9935
21 | 29.382 | 22.152 | -0.0076926 | 2.7334 | 0.35 | 0 | -0.645 | 0.10013 | 0.7023 | 1 | 0.10013 |  | 0.7023 |  | 24.8852 | 22.4257 | #N/A | 24.0715 | #N/A | 23.1086 | 22.8353 | 35.0464
[15 empty] | #N/A | #N/A | #N/A | #N/A | #N/A | #N/A | #N/A | #N/A
[15 empty] | #N/A | #N/A | #N/A | #N/A | #N/A | #N/A | #N/A | #N/A
[15 empty] | #N/A | #N/A | #N/A | #N/A | #N/A | #N/A | #N/A | #N/A
[15 empty] | #N/A | #N/A | #N/A | #N/A | #N/A | #N/A | #N/A | #N/A
[15 empty] | #N/A | #N/A | #N/A | #N/A | #N/A | #N/A | #N/A | #N/A
[15 empty] | #N/A | #N/A | #N/A | #N/A | #N/A | #N/A | #N/A | #N/A
[15 empty] | #N/A | #N/A | #N/A | #N/A | #N/A | #N/A | #N/A | #N/A
[15 empty] | #N/A | #N/A | #N/A | #N/A | #N/A | #N/A | #N/A | #N/A
[15 empty] | #N/A | #N/A | #N/A | #N/A | #N/A | #N/A | #N/A | #N/A
[15 empty] | #N/A | #N/A | #N/A | #N/A | #N/A | #N/A | #N/A | #N/A
[15 empty] | #N/A | #N/A | #N/A | #N/A | #N/A | #N/A | #N/A | #N/A
Do Not input anything past the black lines
Do Not input anything past the black lines

## ModellingInput
Elements
Number of spanwise laminates between fixed nodes | (vector) | 1 | 3 | 6
Number of chordwise laminates per laminates between fixed nodes | (vector) | 2 | 2 | 2 | 2 | 2 | 2 | 2 | 2 | 2 | 2
Minimum number of structural beam elements | (Integer) | 16
Minimum number of spanwise aerodynamic panels | (Integer) | 16
Number of chordwise aerodynamic panels | (Integer) | 12
Length wake in number of chords | (Integer) | 10
Number of wake panels per chord | (Integer) | 8
Number of cross-sectional elements | (Integer) | 75
Minimum laminate thickness (m) | (scalar) | 0.001
Maximum laminate thickness (m) | (scalar) | 0.05
Boolean Inputs |  |  | Option Description
Linear or Non-Linear | (Boolean) | 0 | 1: Linear, 0: Non-linear
Weight Definition | (Integer) | 1 | 1: weight = general.weight+str_mass+non_str_mass; 2: weight = general.weight
Derivative | (Boolean) | 0 | 1:calculate the derivative
Gravity | (Boolean) | 1
Graphic Option | (Integer) | 0 | 0: None,1: Detailed,2: Optimisation, 3:Nice for Paper
Optimiser | (String) | GCMMA | ['None' 'GCMMA' 'GA']
Analysis | (Boolean) | 0 | 1: for classic analysis, 0 for obj and constraint
Plotting Options (Thickness and Stiffness) | (Boolean) | 1 | 0: Plot thickness and stiffness separate, 1: Plot thickness in original wing
Plotting Options (Strains) | (Boolean) | 0 | 0: 2D Strain view, 1: 3D Strain view
Initial guess for optimization | (Boolean) | 0 | 0: use IniGuess. 1: loading a previous design (as is). 2:interpolation
Latex Output | (Boolean) | 0 | 0: no LaTeX output text files, 1: create LaTeX output text files
CPACS file name | (String) | D150_Agile.xml
Objective
Type | Integer | 2 | 1: Weight minimisation, 2: Range
Constraints |  |  | Corresponding Limit
Number of critical eigenvalues to consider | (Integer) | 10 | NA
Angle of attack limit | (Boolean) | 1 | 15
Blending Constraints | (Boolean) | 0 | NA
Aileron Effectiveness | (Boolean) | 1 | 0.1
Buckling | (Boolean) | 1 | NA
Analysis Type | Integer | 1 | 1: Aeroelastic tailoring, 2: Morphing, 3: Combined
Parallel computing options
Static split | Integer | 16 | Number of parts for parallel computing AIC sensitivities (good initial guess: 4x #processors)
Dynamic split | Integer | 32 | Number of parts for parallel computing AIC sensitivities (good initial guess: 4x #processors)

## Stringers
Y span(m) | height (% of box thickness) | pitch (m) | EA (N) | mA (kg/m)
0 | 0.03 | 0.279 | 78258250 | 3.1723
12.1 | 0.03 | 0.141 | 78258250 | 3.1723
12.1 | 0.03 | 0.141 | 23463685 | 0.95114
21.45 | 0.03 | 0.093 | 23463685 | 0.95114
21.45 | 0.03 | 0.093 | 11280220 | 0.45726
29.382 | 0.03 | 0.061 | 11280220 | 0.45726

## Ailerons
Span start (fraction) | Span end (fraction) | Chord start (fraction)
0.75 | 0.85 | 0.75
0.85 | 0.95 | 0.75

## Loadcases
LC # | Mach # | EAS (m/s) | Altitude (m) | Load prev. LC | Load Factor | Gust (y/n) | Trim | Alpha0 (no trim) | Fuel level Tank 1 | Fuel level Tank 2 | Fuel level Tank 3 | Fuel level Tank 4 | Fuel level Tank 5 | Fuel level Tank 6 | Fuel level Tank 7 | Fuel level Tank 8 | Fuel level Tank 9 | Fuel level Tank 10
1 | 0.85 | 136 | 11000 |  | 1 | 0 | 1 | 3 | 0.7 | 0.7 | 0.7
2 | 0.85 | 240 | 3000 | 1 | 2.5 | 0 | 1 | 3 | 0.8 | 0.8 | 0.8
3 | 0.85 | 240 | 3000 | 1 | -1 | 0 | 1 | 3 | 0.8 | 0.8 | 0.8
4 | 0.6 | 198 | 0 | 2 | 2.5 | 0 | 1 | 3 | 0.8 | 0.8 | 0.8
5 | 0.6 | 198 | 0 | 3 | -1 | 0 | 1 | 3 | 0.8 | 0.8 | 0.8

## Gust
Gust data
Gust type (1: 1-cos, 2: CS25) | 2
Gust velocity (m/s) | 17.07
Min. timesteps per gust | 50
Min. distance covered after gust (# of chords) | 100
Half gust length (m) | 50 | 70 | 90 | 110 | -50

## Twist morphing
Twist morphing | Section 1 | Section 2 | Section 3 | Section 4 | Section 5 | Section 6 | Section 7 | Section 8
Twist flag (0: no twist, 1: twist) | 0 | 0 | 0 | 0 | 0
Min. angle (in case of optimisation) |  | -5 |  | -5 | -5
Max. angle (in case of optimisation) |  | 5 |  | 5 | 5
Angles (deg) | Section 1 | Section 2 | Section 3 | Section 4 | Section 5 | Section 6 | Section 7 | Section 8
LC1 initial |  | 0 |  | 0 | 0
LC1 final |  | 2 |  | 3 | 1
LC2 initial |  | LC1 |  | LC1 | LC1
LC2 final |  | 1 |  | 3 | 0.5
LC3 initial
LC3 final
LC4 initial
LC4 final
LC5 initial
LC5 final

## Shear morphing
Shear morphing | Section 1 | Section 2 | Section 3 | Section 4 | Section 5 | Section 6 | Section 7 | Section 8
Shear flag (0: no shear, 1: shear) | 0 | 0 | 0 | 0 | 0
Min. angle (in case of optimisation) | -45 |  | -45 | -45
Max. angle (in case of optimisation) | 45 |  | 45 | 45
Angles (deg) | Section 1 | Section 2 | Section 3 | Section 4 | Section 5 | Section 6 | Section 7 | Section 8
LC1 initial | 0 |  | 0 | 0
LC1 final | 15 |  | 5 | 10
LC2 initial | LC1 |  | LC1 | LC1
LC2 final | 10 |  | 10 | 15
LC3 initial
LC3 final
LC4 initial
LC4 final
LC5 initial
LC5 final

## Camber morphing
Camber morphing | Location 1 | Location 2 | Location 3 | Location 4 | Location 5 | Location 6 | Location 7 | Location 8
Camber flag (0: no camber, 1: camber) | 0 | 0 | 0 | 0 | 0 | 0
Initial camber (in case of optimisation, to select airfoil for wingbox) |  | 0 | 0 | 0 |  | 0
Camber axis (relative to chord, note also important for any location right next to a morphing airfoil) | 0.3 | 0.3 | 0.3 | 0.3 | 0.3 | 0.3
Min. camber (in case of optimisation) |  | 0.1 | 0.5 | 0.2 |  | 0.2
Max. camber (in case of optimisation) |  | 0.6 | 1 | 0.95 |  | 0.95
Angles (deg) | Location 1 | Location 2 | Location 3 | Location 4 | Location 5 | Location 6 | Location 7 | Location 8
LC1 initial |  | 0 | 0 | 0 |  | 0
LC1 final |  | 0.4 | 0.2 | 0.1 |  | 0.1
LC2 initial |  | LC1 | LC1 | LC1 |  | LC1
LC2 final |  | 0.2 | 0.3 | 0.2 |  | 0.15
LC3 initial
LC3 final
LC4 initial
LC4 final
LC5 initial
LC5 final

## Span morphing
Span morphing
Span morphing flag (0: no span morphing, 1: span morphing | 0
Inboard section number | 3 | Inboard section lam (auto. made sym) | 0 | 45 | -45 | 90
Double section number | 4
Outboard section number | 5 | Outboard section lam (auto. made sym) | 0 | 45 | -45 | 90
Minimum extension (0: Minimum length of inboard and outboard section is 5% of total length) | 0
Maximum extension (1: Double section is 5% of total length) | 1
Level of span morphing
LC1 initial | ini
LC1 final | 0.5
LC2 initial | LC1
LC2 final | 0.6
LC3 initial
LC3 final
LC4 initial
LC4 final
LC5 initial
LC5 final

## Fold morphing
Fold morphing | Section 1 | Section 2 | Section 3 | Section 4 | Section 5 | Section 6 | Section 7 | Section 8
Fold flag (0: no fold, 1: fold) | 0 | 0 | 0 | 0 | 0
Min. angle (in case of optimisation) | -10 | -10
Max. angle (in case of optimisation) | 10 | 10
Angles (deg) | Section 1 | Section 2 | Section 3 | Section 4 | Section 5 | Section 6 | Section 7 | Section 8
LC1 initial | 0 | 0
LC1 final | 5 | -3
LC2 initial | LC1 | LC1
LC2 final | 3 | 2
LC3 initial
LC3 final
LC4 initial
LC4 final
LC5 initial
LC5 final

## ExternalForces
Type | Nx (N) | Ny (N) | Nz (N) | Mx(N.m) | My (N.m) | Mz (N.m) | x (m) | y (m) | z (m) | Follower Force (0 or 1) | Follow AoA (0 or 1)
Thrust | -60000 | 0 | 0 | 0 | 0 | 0 | 5.4 | 9.8 | -2.54 | 1 | 0

## FuelData
Fuel level (0 empty, 1 full)
TankID | x | y | z | 0 | 0.5 | 1
Fuel mass (kg)
1 | 6.5482 | 0 |  | 0 | 2165.35 | 4330.7
1 | 6.5842 | 0.67945 |  | 0 | 3093.35 | 6186.7
1 | 6.7172 | 2.0383 |  | 0 | 3093.35 | 6186.7
2 | 7.0496 | 3.3972 |  | 0 | 3097.7 | 6195.4
2 | 7.6599 | 4.7561 |  | 0 | 2603.7 | 5207.4
2 | 8.3459 | 6.115 |  | 0 | 1690.65 | 3381.3
2 | 9.1002 | 7.4739 |  | 0 | 1983.6 | 3967.2
2 | 9.8521 | 8.8328 |  | 0 | 1523.9 | 3047.8
2 | 10.6 | 10.192 |  | 0 | 1125 | 2250
2 | 11.277 | 11.334 |  | 0 | 618.1 | 1236.2
2 | 11.884 | 12.259 |  | 0 | 573.75 | 1147.5
2 | 12.492 | 13.185 |  | 0 | 531.05 | 1062.1
2 | 13.1 | 14.11 |  | 0 | 489.99 | 979.98
2 | 13.71 | 15.036 |  | 0 | 450.58 | 901.16
2 | 14.325 | 15.962 |  | 0 | 412.825 | 825.65
2 | 14.942 | 16.887 |  | 0 | 376.725 | 753.45
2 | 15.559 | 17.813 |  | 0 | 342.295 | 684.59
2 | 16.173 | 18.738 |  | 0 | 309.485 | 618.97
2 | 16.789 | 19.664 |  | 0 | 278.345 | 556.69
2 | 17.404 | 20.589 |  | 0 | 248.86 | 497.72
2 | 18.02 | 21.515 |  | 0 | 221.03 | 442.06
3 | 18.635 | 22.44 |  | 0 | 214.505 | 429.01
3 | 19.251 | 23.366 |  | 0 | 187.49 | 374.98
3 | 19.866 | 24.291 |  | 0 | 162.295 | 324.59
3 | 20.481 | 25.217 |  | 0 | 138.93 | 277.86
3 | 21.094 | 26.142 |  | 0 | 117.38 | 234.76
3 | 21.709 | 27.068 |  | 0 | 97.64 | 195.28
3 | 22.325 | 27.993 |  | 0 | 79.725 | 159.45
3 | 22.942 | 28.919 |  | 0 | 63.63 | 127.26

## Ribs
Span Location Y(m) | thickness(m) | RibDensity (kg/m^3)
0 | 0.003048 | 2800
0.55 | 0.003048 | 2800
1.1 | 0.003048 | 2800
1.65 | 0.003048 | 2800
2.2 | 0.003048 | 2800
2.75 | 0.003048 | 2800
3.3 | 0.003048 | 2800
3.85 | 0.003048 | 2800
4.4 | 0.003048 | 2800
4.95 | 0.003048 | 2800
5.5 | 0.003048 | 2800
6.05 | 0.003048 | 2800
6.6 | 0.003048 | 2800
7.15 | 0.003048 | 2800
7.7 | 0.003048 | 2800
8.25 | 0.003048 | 2800
8.8 | 0.003048 | 2800
9.35 | 0.003048 | 2800
9.9 | 0.003048 | 2800
10.45 | 0.003048 | 2800
11 | 0.003048 | 2800
11.55 | 0.003048 | 2800
12.1 | 0.003048 | 2800
12.65 | 0.003048 | 2800
13.2 | 0.003048 | 2800
13.75 | 0.003048 | 2800
14.3 | 0.002159 | 2800
14.85 | 0.002159 | 2800
15.4 | 0.002159 | 2800
15.95 | 0.002159 | 2800
16.5 | 0.002159 | 2800
17.05 | 0.002159 | 2800
17.6 | 0.002159 | 2800
18.15 | 0.002159 | 2800
18.7 | 0.002159 | 2800
19.25 | 0.002159 | 2800
19.8 | 0.002159 | 2800
20.35 | 0.002159 | 2800
20.9 | 0.002159 | 2800
21.45 | 0.002159 | 2800
22 | 0.002159 | 2800
22.55 | 0.002159 | 2800
23.1 | 0.002159 | 2800
23.65 | 0.001587 | 2800
24.2 | 0.001587 | 2800
24.75 | 0.001587 | 2800
25.3 | 0.001587 | 2800
25.85 | 0.001587 | 2800
26.4 | 0.001587 | 2800
26.95 | 0.001587 | 2800
27.5 | 0.001587 | 2800
28.05 | 0.001587 | 2800
28.6 | 0.001587 | 2800
29.15 | 0.001587 | 2800

## NonStructuralMasses
Type | Weight (kg) | x (m) | y (m) | z (m)
MLG | 4810 | 9.1608 | 2.8628 | -0.7564
Engine_Pylon | 9729.5 | 5.4 | 9.8 | -2.54
TE_Mass | 381.0156 | 11.713 | 1.4466 | -0.7423
TE_Mass | 381.0156 | 12.077 | 4.2593 | -0.44932
TE_Mass | 381.0156 | 12.912 | 7.2589 | -0.22441
TE_Mass | 381.0156 | 13.78 | 10.16 | -0.079087
TE_Mass | 381.0156 | 15.239 | 13.156 | 0.0060038
TE_Mass | 381.0156 | 16.891 | 16.094 | 0.034163
TE_Mass | 381.0156 | 18.553 | 19.036 | 0.048254
TE_Mass | 63.5026 | 20.205 | 21.958 | 0.029664
TE_Mass | 63.5026 | 21.852 | 24.879 | 0.030313
TE_Mass | 63.5026 | 23.492 | 27.783 | 0.03465
LE_Mass | 145.1488 | 3.6224 | 4.2426 | 0.13204
LE_Mass | 145.1488 | 2.2118 | 1.0983 | 0.060405
LE_Mass | 145.1488 | 7.891 | 10.154 | 0.052758
LE_Mass | 145.1488 | 5.7496 | 7.2032 | 0.091153
LE_Mass | 145.1488 | 12.318 | 16.097 | 0.014423
LE_Mass | 145.1488 | 10.123 | 13.164 | 0.021368
LE_Mass | 108.8616 | 16.703 | 21.952 | 0.0067947
LE_Mass | 145.1488 | 14.514 | 19.029 | 0.0090009
LE_Mass | 108.8616 | 21.054 | 27.758 | -0.0055758
LE_Mass | 108.8616 | 18.885 | 24.866 | 0.011508

## ProfileYLocation
Span Location (m)
0
3.0411
4.6118
6.1756
7.739
9.3045
10.8712
12.7288
14.5859
16.4423
18.2977
20.1512
22.0024
23.8507
25.6959
27.5381
29.382

## at y = 0m
Camber morphing |  | 0
XU | YU | XL | YL
0 | 0 | 0 | 0
0.004201 | 0.010223 | 0.005088 | -0.011006
0.012309 | 0.017346 | 0.013667 | -0.018435
0.021451 | 0.022666 | 0.022933 | -0.024349
0.030996 | 0.026926 | 0.032462 | -0.029444
0.040766 | 0.030471 | 0.042158 | -0.033976
0.050679 | 0.033488 | 0.051936 | -0.038086
0.060682 | 0.036088 | 0.061786 | -0.041845
0.070743 | 0.038346 | 0.071681 | -0.045313
0.08084 | 0.040312 | 0.081627 | -0.048525
0.090963 | 0.042025 | 0.091624 | -0.051515
0.1011 | 0.043517 | 0.10167 | -0.054311
0.11126 | 0.04481 | 0.11176 | -0.05694
0.12143 | 0.045924 | 0.12187 | -0.059429
0.1316 | 0.046879 | 0.132 | -0.061796
0.14178 | 0.047689 | 0.14215 | -0.064055
0.15196 | 0.048367 | 0.15231 | -0.066217
0.16215 | 0.048927 | 0.16248 | -0.068288
0.17234 | 0.049381 | 0.17267 | -0.070271
0.18254 | 0.049737 | 0.18287 | -0.072169
0.19273 | 0.050005 | 0.19307 | -0.073979
0.20293 | 0.050194 | 0.20329 | -0.0757
0.21313 | 0.050314 | 0.21351 | -0.077329
0.22332 | 0.050367 | 0.22374 | -0.078863
0.23352 | 0.050364 | 0.23398 | -0.080296
0.24372 | 0.050309 | 0.24422 | -0.081626
0.25393 | 0.050207 | 0.25447 | -0.08285
0.26413 | 0.050064 | 0.26473 | -0.083967
0.27434 | 0.049885 | 0.27499 | -0.084971
0.28455 | 0.049675 | 0.28526 | -0.085863
0.29476 | 0.049437 | 0.29553 | -0.086642
0.30498 | 0.049175 | 0.3058 | -0.087313
0.3152 | 0.048894 | 0.31608 | -0.087874
0.32542 | 0.048595 | 0.32636 | -0.088321
0.33564 | 0.048281 | 0.33664 | -0.088659
0.34587 | 0.047955 | 0.34692 | -0.088891
0.35609 | 0.047617 | 0.3572 | -0.089025
0.36632 | 0.047269 | 0.36748 | -0.089048
0.37655 | 0.046912 | 0.37776 | -0.088975
0.38677 | 0.046547 | 0.38803 | -0.088807
0.397 | 0.046174 | 0.39831 | -0.08854
0.40723 | 0.045794 | 0.40858 | -0.088175
0.41746 | 0.045407 | 0.41885 | -0.087719
0.42769 | 0.045013 | 0.42911 | -0.087177
0.43792 | 0.044612 | 0.43938 | -0.086548
0.44815 | 0.044204 | 0.44964 | -0.085834
0.45839 | 0.043789 | 0.4599 | -0.085037
0.46862 | 0.043367 | 0.47016 | -0.084164
0.47885 | 0.042937 | 0.48042 | -0.083219
0.48909 | 0.0425 | 0.49067 | -0.082206
0.49933 | 0.042055 | 0.50092 | -0.081126
0.50956 | 0.041603 | 0.51116 | -0.079984
0.5198 | 0.041142 | 0.5214 | -0.078786
0.53004 | 0.040674 | 0.53163 | -0.077536
0.54027 | 0.040197 | 0.54186 | -0.076237
0.55051 | 0.039712 | 0.55208 | -0.074891
0.56075 | 0.039216 | 0.56229 | -0.073503
0.57099 | 0.038711 | 0.57251 | -0.072075
0.58123 | 0.038194 | 0.58271 | -0.070611
0.59147 | 0.037666 | 0.59291 | -0.069114
0.60171 | 0.037125 | 0.60311 | -0.067585
0.61194 | 0.03657 | 0.6133 | -0.066026
0.62218 | 0.036001 | 0.62348 | -0.064441
0.63242 | 0.035417 | 0.63366 | -0.06283
0.64266 | 0.034818 | 0.64383 | -0.061195
0.65289 | 0.034201 | 0.654 | -0.059537
0.66313 | 0.033568 | 0.66417 | -0.057859
0.67336 | 0.032918 | 0.67433 | -0.05616
0.6836 | 0.03225 | 0.68449 | -0.054441
0.69383 | 0.031565 | 0.69464 | -0.052703
0.70406 | 0.030863 | 0.70479 | -0.050945
0.71429 | 0.030144 | 0.71493 | -0.049169
0.72452 | 0.029407 | 0.72508 | -0.047373
0.73475 | 0.028653 | 0.73522 | -0.045558
0.74498 | 0.027883 | 0.74536 | -0.043723
0.75521 | 0.027096 | 0.7555 | -0.041868
0.76543 | 0.026292 | 0.76564 | -0.039994
0.77566 | 0.025471 | 0.77578 | -0.0381
0.78588 | 0.024634 | 0.78592 | -0.036187
0.79611 | 0.02378 | 0.79605 | -0.034257
0.80633 | 0.022909 | 0.8062 | -0.03231
0.81656 | 0.022021 | 0.81634 | -0.03035
0.82678 | 0.021114 | 0.82648 | -0.028381
0.837 | 0.020189 | 0.83663 | -0.026406
0.84722 | 0.019244 | 0.84678 | -0.024432
0.85744 | 0.018275 | 0.85693 | -0.022464
0.86766 | 0.017285 | 0.86709 | -0.020511
0.87788 | 0.016275 | 0.87725 | -0.018576
0.88811 | 0.015247 | 0.88743 | -0.016662
0.89834 | 0.014198 | 0.89762 | -0.014781
0.90858 | 0.01313 | 0.90782 | -0.01294
0.91882 | 0.012038 | 0.91804 | -0.01115
0.92905 | 0.01091 | 0.92827 | -0.009433
0.93927 | 0.009737 | 0.93852 | -0.007811
0.94947 | 0.008512 | 0.94877 | -0.006295
0.95966 | 0.007223 | 0.95903 | -0.004901
0.96983 | 0.00585 | 0.96929 | -0.003642
0.97996 | 0.004358 | 0.97955 | -0.002527
0.99004 | 0.002675 | 0.9898 | -0.001539
1 | 0.000561 | 1 | -0.000561

## at y = 3.04m
Camber morphing |  | 0
XU | YU | XL | YL
0 | 0 | 0 | 0
0.004201 | 0.010223 | 0.005088 | -0.011006
0.012309 | 0.017346 | 0.013667 | -0.018435
0.021451 | 0.022666 | 0.022933 | -0.024349
0.030996 | 0.026926 | 0.032462 | -0.029444
0.040766 | 0.030471 | 0.042158 | -0.033976
0.050679 | 0.033488 | 0.051936 | -0.038086
0.060682 | 0.036088 | 0.061786 | -0.041845
0.070743 | 0.038346 | 0.071681 | -0.045313
0.08084 | 0.040312 | 0.081627 | -0.048525
0.090963 | 0.042025 | 0.091624 | -0.051515
0.1011 | 0.043517 | 0.10167 | -0.054311
0.11126 | 0.04481 | 0.11176 | -0.05694
0.12143 | 0.045924 | 0.12187 | -0.059429
0.1316 | 0.046879 | 0.132 | -0.061796
0.14178 | 0.047689 | 0.14215 | -0.064055
0.15196 | 0.048367 | 0.15231 | -0.066217
0.16215 | 0.048927 | 0.16248 | -0.068288
0.17234 | 0.049381 | 0.17267 | -0.070271
0.18254 | 0.049737 | 0.18287 | -0.072169
0.19273 | 0.050005 | 0.19307 | -0.073979
0.20293 | 0.050194 | 0.20329 | -0.0757
0.21313 | 0.050314 | 0.21351 | -0.077329
0.22332 | 0.050367 | 0.22374 | -0.078863
0.23352 | 0.050364 | 0.23398 | -0.080296
0.24372 | 0.050309 | 0.24422 | -0.081626
0.25393 | 0.050207 | 0.25447 | -0.08285
0.26413 | 0.050064 | 0.26473 | -0.083967
0.27434 | 0.049885 | 0.27499 | -0.084971
0.28455 | 0.049675 | 0.28526 | -0.085863
0.29476 | 0.049437 | 0.29553 | -0.086642
0.30498 | 0.049175 | 0.3058 | -0.087313
0.3152 | 0.048894 | 0.31608 | -0.087874
0.32542 | 0.048595 | 0.32636 | -0.088321
0.33564 | 0.048281 | 0.33664 | -0.088659
0.34587 | 0.047955 | 0.34692 | -0.088891
0.35609 | 0.047617 | 0.3572 | -0.089025
0.36632 | 0.047269 | 0.36748 | -0.089048
0.37655 | 0.046912 | 0.37776 | -0.088975
0.38677 | 0.046547 | 0.38803 | -0.088807
0.397 | 0.046174 | 0.39831 | -0.08854
0.40723 | 0.045794 | 0.40858 | -0.088175
0.41746 | 0.045407 | 0.41885 | -0.087719
0.42769 | 0.045013 | 0.42911 | -0.087177
0.43792 | 0.044612 | 0.43938 | -0.086548
0.44815 | 0.044204 | 0.44964 | -0.085834
0.45839 | 0.043789 | 0.4599 | -0.085037
0.46862 | 0.043367 | 0.47016 | -0.084164
0.47885 | 0.042937 | 0.48042 | -0.083219
0.48909 | 0.0425 | 0.49067 | -0.082206
0.49933 | 0.042055 | 0.50092 | -0.081126
0.50956 | 0.041603 | 0.51116 | -0.079984
0.5198 | 0.041142 | 0.5214 | -0.078786
0.53004 | 0.040674 | 0.53163 | -0.077536
0.54027 | 0.040197 | 0.54186 | -0.076237
0.55051 | 0.039712 | 0.55208 | -0.074891
0.56075 | 0.039216 | 0.56229 | -0.073503
0.57099 | 0.038711 | 0.57251 | -0.072075
0.58123 | 0.038194 | 0.58271 | -0.070611
0.59147 | 0.037666 | 0.59291 | -0.069114
0.60171 | 0.037125 | 0.60311 | -0.067585
0.61194 | 0.03657 | 0.6133 | -0.066026
0.62218 | 0.036001 | 0.62348 | -0.064441
0.63242 | 0.035417 | 0.63366 | -0.06283
0.64266 | 0.034818 | 0.64383 | -0.061195
0.65289 | 0.034201 | 0.654 | -0.059537
0.66313 | 0.033568 | 0.66417 | -0.057859
0.67336 | 0.032918 | 0.67433 | -0.05616
0.6836 | 0.03225 | 0.68449 | -0.054441
0.69383 | 0.031565 | 0.69464 | -0.052703
0.70406 | 0.030863 | 0.70479 | -0.050945
0.71429 | 0.030144 | 0.71493 | -0.049169
0.72452 | 0.029407 | 0.72508 | -0.047373
0.73475 | 0.028653 | 0.73522 | -0.045558
0.74498 | 0.027883 | 0.74536 | -0.043723
0.75521 | 0.027096 | 0.7555 | -0.041868
0.76543 | 0.026292 | 0.76564 | -0.039994
0.77566 | 0.025471 | 0.77578 | -0.0381
0.78588 | 0.024634 | 0.78592 | -0.036187
0.79611 | 0.02378 | 0.79605 | -0.034257
0.80633 | 0.022909 | 0.8062 | -0.03231
0.81656 | 0.022021 | 0.81634 | -0.03035
0.82678 | 0.021114 | 0.82648 | -0.028381
0.837 | 0.020189 | 0.83663 | -0.026406
0.84722 | 0.019244 | 0.84678 | -0.024432
0.85744 | 0.018275 | 0.85693 | -0.022464
0.86766 | 0.017285 | 0.86709 | -0.020511
0.87788 | 0.016275 | 0.87725 | -0.018576
0.88811 | 0.015247 | 0.88743 | -0.016662
0.89834 | 0.014198 | 0.89762 | -0.014781
0.90858 | 0.01313 | 0.90782 | -0.01294
0.91882 | 0.012038 | 0.91804 | -0.01115
0.92905 | 0.01091 | 0.92827 | -0.009433
0.93927 | 0.009737 | 0.93852 | -0.007811
0.94947 | 0.008512 | 0.94877 | -0.006295
0.95966 | 0.007223 | 0.95903 | -0.004901
0.96983 | 0.00585 | 0.96929 | -0.003642
0.97996 | 0.004358 | 0.97955 | -0.002527
0.99004 | 0.002675 | 0.9898 | -0.001539
1 | 0.000561 | 1 | -0.000561

## at y = 4.61m
Camber morphing |  | 0
XU | YU | XL | YL
0 | 0 | 0 | 0
0.004258 | 0.009586 | 0.00509 | -0.009688
0.012413 | 0.016175 | 0.013742 | -0.016044
0.021607 | 0.021055 | 0.023098 | -0.021026
0.031207 | 0.024956 | 0.032721 | -0.025315
0.041008 | 0.028211 | 0.042478 | -0.029163
0.050925 | 0.031001 | 0.052324 | -0.032692
0.060918 | 0.033429 | 0.062231 | -0.035966
0.070964 | 0.035567 | 0.072186 | -0.039023
0.081051 | 0.03746 | 0.082178 | -0.04189
0.091169 | 0.039141 | 0.092198 | -0.044587
0.10131 | 0.040639 | 0.10224 | -0.047131
0.11148 | 0.041973 | 0.1123 | -0.049535
0.12165 | 0.04316 | 0.12239 | -0.05181
0.13185 | 0.044216 | 0.13248 | -0.053967
0.14205 | 0.045154 | 0.1426 | -0.056014
0.15226 | 0.045984 | 0.15273 | -0.057957
0.16248 | 0.046717 | 0.16287 | -0.059802
0.17271 | 0.047363 | 0.17302 | -0.061553
0.18294 | 0.04793 | 0.18319 | -0.063211
0.19317 | 0.048423 | 0.19337 | -0.064778
0.20341 | 0.048849 | 0.20355 | -0.066255
0.21365 | 0.049214 | 0.21375 | -0.067641
0.2239 | 0.049522 | 0.22395 | -0.068936
0.23414 | 0.049775 | 0.23417 | -0.070136
0.24439 | 0.049978 | 0.24439 | -0.07124
0.25464 | 0.050135 | 0.25462 | -0.072249
0.26488 | 0.050245 | 0.26486 | -0.073161
0.27513 | 0.050311 | 0.2751 | -0.073973
0.28538 | 0.050336 | 0.28535 | -0.074685
0.29563 | 0.05032 | 0.29561 | -0.075298
0.30588 | 0.050265 | 0.30587 | -0.075814
0.31613 | 0.050173 | 0.31613 | -0.076234
0.32638 | 0.050046 | 0.3264 | -0.076554
0.33662 | 0.049887 | 0.33667 | -0.076778
0.34687 | 0.049694 | 0.34694 | -0.076912
0.35712 | 0.049471 | 0.35721 | -0.076958
0.36737 | 0.049219 | 0.36749 | -0.076912
0.37762 | 0.048941 | 0.37776 | -0.076785
0.38787 | 0.048638 | 0.38804 | -0.076578
0.39812 | 0.048311 | 0.39831 | -0.076288
0.40837 | 0.047961 | 0.40858 | -0.075919
0.41862 | 0.047589 | 0.41885 | -0.075476
0.42887 | 0.047197 | 0.42912 | -0.074964
0.43911 | 0.046785 | 0.43939 | -0.074384
0.44936 | 0.046355 | 0.44965 | -0.073735
0.4596 | 0.045906 | 0.45992 | -0.073023
0.46985 | 0.04544 | 0.47017 | -0.072249
0.48009 | 0.044959 | 0.48043 | -0.071418
0.49033 | 0.044462 | 0.49068 | -0.07053
0.50057 | 0.043949 | 0.50092 | -0.069588
0.51081 | 0.043423 | 0.51116 | -0.068594
0.52105 | 0.042882 | 0.5214 | -0.06755
0.53129 | 0.042328 | 0.53164 | -0.066461
0.54152 | 0.041761 | 0.54187 | -0.065327
0.55175 | 0.04118 | 0.55209 | -0.064151
0.56199 | 0.040586 | 0.56231 | -0.062933
0.57222 | 0.039978 | 0.57253 | -0.061676
0.58245 | 0.039356 | 0.58274 | -0.060382
0.59268 | 0.038719 | 0.59295 | -0.059052
0.60291 | 0.038068 | 0.60315 | -0.057688
0.61313 | 0.037401 | 0.61334 | -0.05629
0.62335 | 0.036717 | 0.62353 | -0.054861
0.63358 | 0.036016 | 0.63372 | -0.053402
0.6438 | 0.035298 | 0.6439 | -0.051914
0.65402 | 0.03456 | 0.65408 | -0.050397
0.66423 | 0.033802 | 0.66426 | -0.048853
0.67444 | 0.033025 | 0.67442 | -0.047283
0.68466 | 0.032228 | 0.68459 | -0.045688
0.69487 | 0.03141 | 0.69475 | -0.044071
0.70507 | 0.030573 | 0.7049 | -0.042432
0.71528 | 0.029718 | 0.71506 | -0.040774
0.72548 | 0.028844 | 0.72521 | -0.039097
0.73568 | 0.027953 | 0.73535 | -0.037404
0.74588 | 0.027048 | 0.7455 | -0.035697
0.75607 | 0.02613 | 0.75564 | -0.033978
0.76626 | 0.0252 | 0.76579 | -0.03225
0.77645 | 0.024261 | 0.77593 | -0.030514
0.78664 | 0.023314 | 0.78607 | -0.028775
0.79683 | 0.022362 | 0.79621 | -0.027034
0.80702 | 0.021406 | 0.80636 | -0.025294
0.8172 | 0.020447 | 0.8165 | -0.023559
0.82739 | 0.019487 | 0.82665 | -0.021832
0.83757 | 0.018525 | 0.83679 | -0.020116
0.84776 | 0.017562 | 0.84694 | -0.018417
0.85794 | 0.016598 | 0.8571 | -0.016737
0.86813 | 0.015631 | 0.86726 | -0.015085
0.87832 | 0.014659 | 0.87743 | -0.013464
0.8885 | 0.01368 | 0.8876 | -0.011881
0.89868 | 0.012691 | 0.89777 | -0.010346
0.90886 | 0.011689 | 0.90796 | -0.00887
0.91904 | 0.01067 | 0.91815 | -0.007467
0.92921 | 0.00963 | 0.92836 | -0.006146
0.93938 | 0.008561 | 0.93857 | -0.004928
0.94954 | 0.007458 | 0.94881 | -0.003825
0.95969 | 0.00631 | 0.95905 | -0.002857
0.96983 | 0.005103 | 0.9693 | -0.00204
0.97995 | 0.003811 | 0.97955 | -0.001391
0.99003 | 0.002376 | 0.98979 | -0.000921
1 | 0.000602 | 1 | -0.000602

## at y = 6.18m
Camber morphing |  | 0
XU | YU | XL | YL
0 | 0 | 0 | 0
0.004268 | 0.009074 | 0.004812 | -0.008556
0.012431 | 0.015272 | 0.013484 | -0.014055
0.02163 | 0.019847 | 0.022852 | -0.018323
0.031232 | 0.023502 | 0.032478 | -0.021981
0.041034 | 0.026559 | 0.042237 | -0.025266
0.050953 | 0.02919 | 0.052083 | -0.028298
0.060946 | 0.031495 | 0.061989 | -0.031132
0.070994 | 0.033542 | 0.071944 | -0.033799
0.081081 | 0.035375 | 0.081936 | -0.036318
0.091199 | 0.037024 | 0.091958 | -0.038702
0.10134 | 0.038515 | 0.102 | -0.040962
0.1115 | 0.039868 | 0.11207 | -0.043108
0.12168 | 0.041096 | 0.12215 | -0.045146
0.13187 | 0.042215 | 0.13226 | -0.047083
0.14207 | 0.043236 | 0.14238 | -0.048924
0.15227 | 0.044166 | 0.15251 | -0.050674
0.16249 | 0.045016 | 0.16265 | -0.052335
0.17271 | 0.045792 | 0.17281 | -0.053911
0.18294 | 0.046499 | 0.18298 | -0.055403
0.19317 | 0.047142 | 0.19316 | -0.056812
0.2034 | 0.047725 | 0.20335 | -0.058138
0.21364 | 0.048251 | 0.21355 | -0.059382
0.22388 | 0.048723 | 0.22376 | -0.060543
0.23412 | 0.049141 | 0.23397 | -0.061619
0.24437 | 0.049506 | 0.2442 | -0.06261
0.25461 | 0.049822 | 0.25443 | -0.063518
0.26486 | 0.050089 | 0.26467 | -0.06434
0.27511 | 0.050307 | 0.27492 | -0.065075
0.28536 | 0.050479 | 0.28517 | -0.065724
0.29561 | 0.050605 | 0.29543 | -0.066288
0.30586 | 0.050688 | 0.30569 | -0.066769
0.31611 | 0.050727 | 0.31595 | -0.067168
0.32636 | 0.050725 | 0.32622 | -0.067483
0.33661 | 0.050683 | 0.33649 | -0.067717
0.34686 | 0.050605 | 0.34677 | -0.067874
0.35711 | 0.050495 | 0.35704 | -0.067958
0.36736 | 0.050351 | 0.36732 | -0.067965
0.37761 | 0.050173 | 0.3776 | -0.067902
0.38785 | 0.049963 | 0.38787 | -0.067771
0.3981 | 0.049721 | 0.39815 | -0.067571
0.40835 | 0.049449 | 0.40842 | -0.067302
0.41859 | 0.049149 | 0.41869 | -0.06697
0.42884 | 0.048823 | 0.42896 | -0.066576
0.43908 | 0.048471 | 0.43923 | -0.066122
0.44933 | 0.048094 | 0.4495 | -0.065607
0.45957 | 0.047693 | 0.45976 | -0.065033
0.46981 | 0.047269 | 0.47002 | -0.064403
0.48006 | 0.046824 | 0.48027 | -0.063718
0.4903 | 0.046357 | 0.49052 | -0.06298
0.50054 | 0.045871 | 0.50077 | -0.062189
0.51078 | 0.045364 | 0.51102 | -0.061347
0.52101 | 0.044839 | 0.52126 | -0.060455
0.53125 | 0.044296 | 0.53149 | -0.059516
0.54149 | 0.043734 | 0.54172 | -0.05853
0.55172 | 0.043155 | 0.55195 | -0.057499
0.56196 | 0.042558 | 0.56217 | -0.056423
0.57219 | 0.041944 | 0.57239 | -0.055304
0.58242 | 0.041311 | 0.5826 | -0.054143
0.59265 | 0.040659 | 0.59281 | -0.052942
0.60288 | 0.039989 | 0.60301 | -0.051702
0.61311 | 0.039298 | 0.61321 | -0.050424
0.62333 | 0.038586 | 0.6234 | -0.049108
0.63356 | 0.037852 | 0.63359 | -0.047757
0.64378 | 0.037096 | 0.64377 | -0.046373
0.654 | 0.036316 | 0.65395 | -0.044957
0.66422 | 0.035512 | 0.66412 | -0.043509
0.67444 | 0.034684 | 0.67429 | -0.042033
0.68465 | 0.033832 | 0.68445 | -0.040531
0.69487 | 0.032955 | 0.69461 | -0.039005
0.70508 | 0.032054 | 0.70477 | -0.037458
0.71528 | 0.031131 | 0.71493 | -0.035891
0.72549 | 0.030185 | 0.72508 | -0.034309
0.73569 | 0.02922 | 0.73523 | -0.032713
0.74589 | 0.028237 | 0.74537 | -0.031108
0.75609 | 0.027237 | 0.75551 | -0.029495
0.76628 | 0.026224 | 0.76566 | -0.027878
0.77648 | 0.025199 | 0.7758 | -0.026259
0.78667 | 0.024166 | 0.78594 | -0.024641
0.79686 | 0.023127 | 0.79608 | -0.023029
0.80705 | 0.022084 | 0.80623 | -0.021423
0.81723 | 0.02104 | 0.81637 | -0.019828
0.82742 | 0.019997 | 0.82651 | -0.018247
0.83761 | 0.018956 | 0.83666 | -0.016684
0.84779 | 0.017919 | 0.84681 | -0.015142
0.85798 | 0.016885 | 0.85697 | -0.013625
0.86817 | 0.015855 | 0.86713 | -0.01214
0.87835 | 0.014828 | 0.8773 | -0.010693
0.88853 | 0.013802 | 0.88747 | -0.009291
0.89872 | 0.012774 | 0.89765 | -0.007943
0.9089 | 0.011741 | 0.90784 | -0.006662
0.91907 | 0.010698 | 0.91804 | -0.005457
0.92924 | 0.009641 | 0.92825 | -0.004343
0.93941 | 0.008561 | 0.93847 | -0.003337
0.94957 | 0.007453 | 0.94871 | -0.002455
0.95971 | 0.006306 | 0.95896 | -0.001717
0.96985 | 0.005106 | 0.96922 | -0.001144
0.97996 | 0.003829 | 0.97947 | -0.000761
0.99003 | 0.002419 | 0.98972 | -0.000597
1 | 0.000682 | 1 | -0.000682

## at y = 7.74m
Camber morphing |  | 0
XU | YU | XL | YL
0 | 0 | 0 | 0
0.004264 | 0.00876 | 0.004694 | -0.007822
0.012424 | 0.014664 | 0.013354 | -0.012722
0.021621 | 0.01897 | 0.022715 | -0.016454
0.031222 | 0.02239 | 0.032339 | -0.019632
0.041024 | 0.025248 | 0.042096 | -0.022491
0.050942 | 0.027718 | 0.05194 | -0.025136
0.060935 | 0.029897 | 0.061851 | -0.027607
0.070982 | 0.031849 | 0.07181 | -0.029946
0.081069 | 0.033613 | 0.081804 | -0.032167
0.091187 | 0.035218 | 0.091827 | -0.034284
0.10133 | 0.036687 | 0.10187 | -0.036304
0.11149 | 0.038035 | 0.11194 | -0.038233
0.12167 | 0.039277 | 0.12203 | -0.040076
0.13186 | 0.040424 | 0.13213 | -0.041836
0.14206 | 0.041485 | 0.14225 | -0.043517
0.15227 | 0.042467 | 0.15238 | -0.04512
0.16248 | 0.043378 | 0.16253 | -0.046647
0.1727 | 0.044223 | 0.17269 | -0.0481
0.18293 | 0.045005 | 0.18286 | -0.049479
0.19316 | 0.045728 | 0.19304 | -0.050783
0.2034 | 0.046396 | 0.20323 | -0.052013
0.21364 | 0.04701 | 0.21343 | -0.053171
0.22388 | 0.047573 | 0.22364 | -0.054254
0.23412 | 0.048086 | 0.23385 | -0.055262
0.24436 | 0.048551 | 0.24408 | -0.056196
0.25461 | 0.04897 | 0.25431 | -0.057055
0.26486 | 0.049342 | 0.26455 | -0.057841
0.2751 | 0.049667 | 0.2748 | -0.058551
0.28535 | 0.049948 | 0.28506 | -0.059187
0.2956 | 0.050185 | 0.29531 | -0.05975
0.30585 | 0.05038 | 0.30558 | -0.060242
0.3161 | 0.050534 | 0.31584 | -0.060662
0.32635 | 0.050647 | 0.32611 | -0.061011
0.3366 | 0.050722 | 0.33638 | -0.06129
0.34685 | 0.050758 | 0.34666 | -0.061502
0.3571 | 0.050758 | 0.35694 | -0.061649
0.36734 | 0.050721 | 0.36721 | -0.06173
0.37759 | 0.050651 | 0.37749 | -0.061746
0.38784 | 0.050547 | 0.38777 | -0.061703
0.39809 | 0.050411 | 0.39804 | -0.061598
0.40834 | 0.050243 | 0.40832 | -0.06143
0.41859 | 0.050045 | 0.41859 | -0.061205
0.42883 | 0.049817 | 0.42886 | -0.060922
0.43908 | 0.049561 | 0.43913 | -0.060583
0.44932 | 0.049277 | 0.4494 | -0.060188
0.45957 | 0.048966 | 0.45966 | -0.059735
0.46981 | 0.048629 | 0.46992 | -0.059228
0.48006 | 0.048267 | 0.48018 | -0.058668
0.4903 | 0.047879 | 0.49043 | -0.058055
0.50054 | 0.047467 | 0.50068 | -0.057389
0.51078 | 0.047031 | 0.51093 | -0.05667
0.52102 | 0.046571 | 0.52117 | -0.055899
0.53126 | 0.046089 | 0.53141 | -0.055078
0.54149 | 0.045584 | 0.54164 | -0.054207
0.55173 | 0.045057 | 0.55187 | -0.053286
0.56196 | 0.044507 | 0.56209 | -0.052316
0.57219 | 0.043936 | 0.57231 | -0.051297
0.58242 | 0.043342 | 0.58252 | -0.050231
0.59265 | 0.042726 | 0.59273 | -0.049119
0.60288 | 0.042087 | 0.60293 | -0.047962
0.61311 | 0.041424 | 0.61313 | -0.046761
0.62333 | 0.040737 | 0.62333 | -0.045517
0.63356 | 0.040026 | 0.63352 | -0.044232
0.64378 | 0.039289 | 0.6437 | -0.042908
0.654 | 0.038525 | 0.65388 | -0.041548
0.66422 | 0.037735 | 0.66405 | -0.040153
0.67444 | 0.036916 | 0.67423 | -0.038725
0.68465 | 0.03607 | 0.68439 | -0.037269
0.69486 | 0.035196 | 0.69456 | -0.035787
0.70507 | 0.034294 | 0.70471 | -0.034282
0.71527 | 0.033365 | 0.71487 | -0.032757
0.72548 | 0.03241 | 0.72502 | -0.031216
0.73568 | 0.031429 | 0.73517 | -0.029662
0.74588 | 0.030426 | 0.74532 | -0.028099
0.75608 | 0.029401 | 0.75547 | -0.02653
0.76627 | 0.028358 | 0.76561 | -0.024958
0.77646 | 0.027297 | 0.77576 | -0.023387
0.78665 | 0.026223 | 0.7859 | -0.021821
0.79684 | 0.025138 | 0.79605 | -0.020261
0.80703 | 0.024044 | 0.80619 | -0.018711
0.81722 | 0.022944 | 0.81634 | -0.017174
0.8274 | 0.02184 | 0.82649 | -0.015652
0.83759 | 0.020735 | 0.83664 | -0.014151
0.84778 | 0.019629 | 0.84679 | -0.012673
0.85796 | 0.018524 | 0.85695 | -0.011223
0.86815 | 0.01742 | 0.86711 | -0.009808
0.87833 | 0.016317 | 0.87728 | -0.008439
0.88852 | 0.015213 | 0.88745 | -0.007121
0.8987 | 0.014106 | 0.89763 | -0.005868
0.90888 | 0.012991 | 0.90782 | -0.004691
0.91905 | 0.011864 | 0.91802 | -0.003602
0.92922 | 0.010718 | 0.92823 | -0.002619
0.93939 | 0.009545 | 0.93845 | -0.001761
0.94955 | 0.008335 | 0.94869 | -0.001046
0.9597 | 0.007073 | 0.95893 | -0.000499
0.96984 | 0.005741 | 0.96919 | -0.000147
0.97995 | 0.00431 | 0.97945 | -2.8e-05
0.99003 | 0.00272 | 0.9897 | -0.000197
1 | 0.000756 | 1 | -0.000756

## at y = 9.30m
Camber morphing |  | 0
XU | YU | XL | YL
0 | 0 | 0 | 0
0.004265 | 0.00852 | 0.004796 | -0.007433
0.012427 | 0.014213 | 0.01346 | -0.011986
0.021624 | 0.018334 | 0.022824 | -0.015381
0.031225 | 0.021591 | 0.032449 | -0.018231
0.041027 | 0.02431 | 0.042208 | -0.020769
0.050945 | 0.026661 | 0.052055 | -0.023106
0.060939 | 0.028743 | 0.061964 | -0.025294
0.070986 | 0.030618 | 0.07192 | -0.027364
0.081073 | 0.032324 | 0.081913 | -0.029333
0.091191 | 0.033888 | 0.091935 | -0.031214
0.10133 | 0.035331 | 0.10198 | -0.03301
0.11149 | 0.036667 | 0.11205 | -0.034727
0.12167 | 0.03791 | 0.12213 | -0.036371
0.13186 | 0.039069 | 0.13223 | -0.037945
0.14206 | 0.040151 | 0.14235 | -0.039451
0.15227 | 0.041164 | 0.15249 | -0.040891
0.16249 | 0.042113 | 0.16263 | -0.042265
0.17271 | 0.043002 | 0.17279 | -0.043577
0.18293 | 0.043834 | 0.18296 | -0.044825
0.19317 | 0.044613 | 0.19313 | -0.04601
0.2034 | 0.045341 | 0.20332 | -0.047133
0.21364 | 0.04602 | 0.21352 | -0.048194
0.22388 | 0.046652 | 0.22373 | -0.049192
0.23412 | 0.047238 | 0.23395 | -0.050127
0.24437 | 0.047781 | 0.24417 | -0.051
0.25461 | 0.048281 | 0.25441 | -0.05181
0.26486 | 0.04874 | 0.26465 | -0.052557
0.27511 | 0.049159 | 0.27489 | -0.053242
0.28536 | 0.049538 | 0.28514 | -0.053863
0.29561 | 0.049877 | 0.2954 | -0.054422
0.30586 | 0.050178 | 0.30567 | -0.054921
0.31611 | 0.050441 | 0.31593 | -0.055359
0.32636 | 0.050667 | 0.3262 | -0.055736
0.33661 | 0.050855 | 0.33647 | -0.056053
0.34686 | 0.051008 | 0.34675 | -0.056312
0.35711 | 0.051126 | 0.35702 | -0.056514
0.36736 | 0.051207 | 0.3673 | -0.056658
0.37761 | 0.051254 | 0.37757 | -0.056745
0.38785 | 0.051266 | 0.38785 | -0.056776
0.3981 | 0.051246 | 0.39813 | -0.056753
0.40835 | 0.051191 | 0.4084 | -0.056674
0.4186 | 0.051103 | 0.41867 | -0.056539
0.42884 | 0.050984 | 0.42895 | -0.056351
0.43909 | 0.050832 | 0.43921 | -0.056109
0.44933 | 0.050649 | 0.44948 | -0.055812
0.45958 | 0.050435 | 0.45974 | -0.05546
0.46982 | 0.050191 | 0.47 | -0.055053
0.48006 | 0.049919 | 0.48026 | -0.054593
0.4903 | 0.049619 | 0.49051 | -0.05408
0.50054 | 0.04929 | 0.50076 | -0.053511
0.51078 | 0.048935 | 0.511 | -0.052888
0.52102 | 0.048554 | 0.52124 | -0.052211
0.53126 | 0.048147 | 0.53148 | -0.05148
0.54149 | 0.047715 | 0.54171 | -0.050696
0.55173 | 0.047259 | 0.55193 | -0.049859
0.56196 | 0.046778 | 0.56216 | -0.048968
0.57219 | 0.046274 | 0.57237 | -0.048025
0.58242 | 0.045745 | 0.58259 | -0.04703
0.59265 | 0.045192 | 0.59279 | -0.045985
0.60288 | 0.044615 | 0.603 | -0.04489
0.61311 | 0.044011 | 0.6132 | -0.043745
0.62333 | 0.043382 | 0.62339 | -0.042553
0.63356 | 0.042725 | 0.63358 | -0.041315
0.64378 | 0.04204 | 0.64376 | -0.040034
0.654 | 0.041326 | 0.65394 | -0.038711
0.66422 | 0.040581 | 0.66411 | -0.037348
0.67444 | 0.039805 | 0.67428 | -0.035948
0.68465 | 0.038998 | 0.68445 | -0.034514
0.69486 | 0.038157 | 0.69461 | -0.03305
0.70507 | 0.037285 | 0.70477 | -0.031558
0.71528 | 0.036379 | 0.71492 | -0.030043
0.72548 | 0.035442 | 0.72507 | -0.028508
0.73568 | 0.034474 | 0.73522 | -0.026958
0.74588 | 0.033476 | 0.74537 | -0.025396
0.75608 | 0.032451 | 0.75551 | -0.023826
0.76627 | 0.0314 | 0.76565 | -0.022252
0.77646 | 0.030326 | 0.7758 | -0.020677
0.78666 | 0.029232 | 0.78594 | -0.019106
0.79685 | 0.028122 | 0.79608 | -0.017541
0.80703 | 0.026999 | 0.80623 | -0.015986
0.81722 | 0.025866 | 0.81637 | -0.014442
0.82741 | 0.024727 | 0.82652 | -0.012914
0.83759 | 0.023586 | 0.83666 | -0.011405
0.84778 | 0.022446 | 0.84682 | -0.009919
0.85796 | 0.021309 | 0.85697 | -0.008461
0.86815 | 0.020174 | 0.86713 | -0.007038
0.87834 | 0.019043 | 0.8773 | -0.005659
0.88852 | 0.017911 | 0.88747 | -0.004336
0.8987 | 0.016774 | 0.89765 | -0.003083
0.90888 | 0.015621 | 0.90784 | -0.001922
0.91905 | 0.014443 | 0.91804 | -0.000873
0.92923 | 0.013222 | 0.92825 | 3.9e-05
0.93939 | 0.011938 | 0.93847 | 0.000778
0.94955 | 0.010568 | 0.94871 | 0.001316
0.9597 | 0.009084 | 0.95896 | 0.001612
0.96984 | 0.007452 | 0.96921 | 0.001625
0.97995 | 0.005627 | 0.97947 | 0.001302
0.99003 | 0.003516 | 0.98972 | 0.000553
1 | 0.000825 | 1 | -0.000825

## at y = 10.87m
Camber morphing |  | 0
XU | YU | XL | YL
0 | 0 | 0 | 0
0.004265 | 0.008438 | 0.005106 | -0.007328
0.012427 | 0.014057 | 0.013768 | -0.011757
0.021625 | 0.01811 | 0.023129 | -0.014999
0.031226 | 0.021301 | 0.032751 | -0.017672
0.041028 | 0.023958 | 0.042508 | -0.020017
0.050946 | 0.026253 | 0.052352 | -0.022149
0.06094 | 0.028288 | 0.062258 | -0.024129
0.070987 | 0.030123 | 0.072211 | -0.025992
0.081074 | 0.031799 | 0.082202 | -0.027758
0.091192 | 0.033344 | 0.092221 | -0.029439
0.10133 | 0.034777 | 0.10226 | -0.031044
0.1115 | 0.036114 | 0.11233 | -0.032581
0.12167 | 0.037366 | 0.12241 | -0.034052
0.13186 | 0.038542 | 0.13251 | -0.035461
0.14206 | 0.039649 | 0.14263 | -0.03681
0.15227 | 0.040693 | 0.15276 | -0.038101
0.16249 | 0.041678 | 0.1629 | -0.039334
0.17271 | 0.042608 | 0.17305 | -0.040512
0.18294 | 0.043487 | 0.18322 | -0.041634
0.19317 | 0.044316 | 0.1934 | -0.0427
0.2034 | 0.045098 | 0.20358 | -0.04371
0.21364 | 0.045835 | 0.21378 | -0.044666
0.22388 | 0.046528 | 0.22399 | -0.045566
0.23412 | 0.047179 | 0.2342 | -0.046411
0.24437 | 0.047789 | 0.24442 | -0.0472
0.25462 | 0.048359 | 0.25466 | -0.047935
0.26486 | 0.048891 | 0.26489 | -0.048615
0.27511 | 0.049385 | 0.27514 | -0.04924
0.28536 | 0.049843 | 0.28539 | -0.04981
0.29561 | 0.050265 | 0.29564 | -0.050326
0.30586 | 0.050652 | 0.3059 | -0.05079
0.31611 | 0.051004 | 0.31616 | -0.051202
0.32636 | 0.051321 | 0.32643 | -0.05156
0.33661 | 0.051603 | 0.3367 | -0.051865
0.34686 | 0.051851 | 0.34697 | -0.052119
0.35711 | 0.052066 | 0.35724 | -0.052323
0.36735 | 0.052245 | 0.36752 | -0.052474
0.3776 | 0.052389 | 0.37779 | -0.052573
0.38785 | 0.052499 | 0.38807 | -0.05262
0.3981 | 0.052573 | 0.39834 | -0.052617
0.40835 | 0.052613 | 0.40861 | -0.052561
0.41859 | 0.052617 | 0.41888 | -0.052452
0.42884 | 0.052587 | 0.42915 | -0.052292
0.43909 | 0.052522 | 0.43942 | -0.052079
0.44933 | 0.052423 | 0.44968 | -0.051812
0.45958 | 0.05229 | 0.45994 | -0.05149
0.46982 | 0.052123 | 0.4702 | -0.051114
0.48006 | 0.051924 | 0.48045 | -0.050685
0.4903 | 0.051693 | 0.4907 | -0.050202
0.50054 | 0.051431 | 0.50094 | -0.049664
0.51078 | 0.051138 | 0.51119 | -0.049069
0.52102 | 0.050816 | 0.52142 | -0.04842
0.53126 | 0.050466 | 0.53166 | -0.047716
0.54149 | 0.050088 | 0.54189 | -0.046958
0.55173 | 0.049683 | 0.55211 | -0.046145
0.56196 | 0.049251 | 0.56233 | -0.045278
0.57219 | 0.048792 | 0.57254 | -0.044356
0.58242 | 0.048308 | 0.58276 | -0.043381
0.59266 | 0.047797 | 0.59296 | -0.042354
0.60288 | 0.047259 | 0.60316 | -0.041276
0.61311 | 0.046693 | 0.61336 | -0.040147
0.62334 | 0.046099 | 0.62355 | -0.038968
0.63356 | 0.045475 | 0.63373 | -0.037742
0.64378 | 0.044821 | 0.64391 | -0.036471
0.654 | 0.044134 | 0.65409 | -0.035156
0.66422 | 0.043412 | 0.66426 | -0.033799
0.67444 | 0.042656 | 0.67443 | -0.032403
0.68465 | 0.041863 | 0.68459 | -0.030972
0.69486 | 0.041034 | 0.69475 | -0.029509
0.70507 | 0.040166 | 0.70491 | -0.028017
0.71528 | 0.039261 | 0.71506 | -0.0265
0.72548 | 0.038319 | 0.72521 | -0.024962
0.73569 | 0.03734 | 0.73535 | -0.023407
0.74588 | 0.036326 | 0.7455 | -0.021842
0.75608 | 0.03528 | 0.75564 | -0.020269
0.76628 | 0.034202 | 0.76578 | -0.018694
0.77647 | 0.033097 | 0.77592 | -0.017121
0.78666 | 0.031968 | 0.78606 | -0.015555
0.79685 | 0.030818 | 0.7962 | -0.014
0.80704 | 0.029651 | 0.80634 | -0.012461
0.81722 | 0.028471 | 0.81648 | -0.010941
0.82741 | 0.027284 | 0.82663 | -0.009446
0.8376 | 0.026092 | 0.83678 | -0.007981
0.84778 | 0.024899 | 0.84692 | -0.006549
0.85797 | 0.023707 | 0.85708 | -0.005159
0.86816 | 0.022517 | 0.86724 | -0.003818
0.87834 | 0.021326 | 0.8774 | -0.002539
0.88852 | 0.020131 | 0.88757 | -0.001332
0.8987 | 0.018924 | 0.89775 | -0.000214
0.90888 | 0.017695 | 0.90794 | 0.000792
0.91906 | 0.016427 | 0.91813 | 0.001665
0.92923 | 0.015101 | 0.92834 | 0.002379
0.9394 | 0.013692 | 0.93856 | 0.002896
0.94956 | 0.01217 | 0.94879 | 0.003188
0.95971 | 0.0105 | 0.95904 | 0.003209
0.96984 | 0.008641 | 0.96929 | 0.002912
0.97996 | 0.006535 | 0.97954 | 0.00223
0.99003 | 0.004074 | 0.98979 | 0.001054
1 | 0.000902 | 1 | -0.000902

## at y = 12.73m
Camber morphing |  | 0
XU | YU | XL | YL
0 | 0 | 0 | 0
0.00498 | 0.009029 | 0.005494 | -0.007788
0.013697 | 0.014576 | 0.014625 | -0.012229
0.023197 | 0.018499 | 0.024327 | -0.015412
0.032981 | 0.021574 | 0.034222 | -0.017994
0.042902 | 0.024129 | 0.044207 | -0.020231
0.052901 | 0.026337 | 0.054243 | -0.022242
0.06295 | 0.028293 | 0.064311 | -0.024093
0.073033 | 0.030059 | 0.074401 | -0.025821
0.08314 | 0.031675 | 0.084507 | -0.027447
0.093267 | 0.033167 | 0.094627 | -0.028988
0.10341 | 0.034554 | 0.10476 | -0.030453
0.11356 | 0.035853 | 0.11489 | -0.031848
0.12373 | 0.037073 | 0.12504 | -0.033178
0.1339 | 0.038223 | 0.1352 | -0.034447
0.14408 | 0.039311 | 0.14536 | -0.035658
0.15426 | 0.040341 | 0.15552 | -0.036812
0.16445 | 0.041318 | 0.16569 | -0.037911
0.17465 | 0.042246 | 0.17587 | -0.038957
0.18485 | 0.043128 | 0.18605 | -0.03995
0.19506 | 0.043965 | 0.19623 | -0.040891
0.20526 | 0.04476 | 0.20642 | -0.04178
0.21547 | 0.045515 | 0.21661 | -0.042617
0.22569 | 0.046231 | 0.22681 | -0.043403
0.2359 | 0.046909 | 0.237 | -0.044138
0.24612 | 0.047551 | 0.24721 | -0.044822
0.25634 | 0.048158 | 0.25741 | -0.045456
0.26657 | 0.04873 | 0.26761 | -0.04604
0.27679 | 0.049269 | 0.27782 | -0.046574
0.28702 | 0.049776 | 0.28803 | -0.04706
0.29725 | 0.05025 | 0.29824 | -0.047498
0.30747 | 0.050693 | 0.30845 | -0.047889
0.31771 | 0.051104 | 0.31866 | -0.048233
0.32794 | 0.051483 | 0.32888 | -0.048529
0.33817 | 0.051831 | 0.33909 | -0.048777
0.34841 | 0.052147 | 0.34931 | -0.04898
0.35864 | 0.052432 | 0.35953 | -0.049136
0.36888 | 0.052684 | 0.36974 | -0.049243
0.37911 | 0.052903 | 0.37996 | -0.049302
0.38935 | 0.053088 | 0.39017 | -0.049312
0.39959 | 0.05324 | 0.40039 | -0.049274
0.40983 | 0.053358 | 0.41061 | -0.049185
0.42007 | 0.053442 | 0.42082 | -0.049046
0.43031 | 0.05349 | 0.43103 | -0.048857
0.44055 | 0.053504 | 0.44125 | -0.048617
0.45079 | 0.053485 | 0.45146 | -0.048324
0.46103 | 0.053431 | 0.46167 | -0.047977
0.47126 | 0.053344 | 0.47187 | -0.047576
0.4815 | 0.053224 | 0.48208 | -0.047122
0.49174 | 0.05307 | 0.49228 | -0.046615
0.50198 | 0.052883 | 0.50249 | -0.046053
0.51222 | 0.052663 | 0.51268 | -0.045436
0.52246 | 0.052412 | 0.52288 | -0.044765
0.53269 | 0.05213 | 0.53307 | -0.044039
0.54293 | 0.051818 | 0.54326 | -0.043259
0.55316 | 0.051477 | 0.55345 | -0.042423
0.5634 | 0.051103 | 0.56363 | -0.041534
0.57363 | 0.050697 | 0.57381 | -0.040593
0.58386 | 0.050258 | 0.58398 | -0.039603
0.59409 | 0.049786 | 0.59415 | -0.038563
0.60432 | 0.049281 | 0.60431 | -0.037473
0.61455 | 0.048743 | 0.61447 | -0.036334
0.62478 | 0.04817 | 0.62463 | -0.035146
0.635 | 0.047562 | 0.63478 | -0.033912
0.64523 | 0.046916 | 0.64493 | -0.032633
0.65545 | 0.046233 | 0.65507 | -0.03131
0.66566 | 0.045509 | 0.66521 | -0.029945
0.67588 | 0.044744 | 0.67534 | -0.028541
0.68609 | 0.043936 | 0.68548 | -0.027102
0.6963 | 0.043085 | 0.6956 | -0.025631
0.7065 | 0.042191 | 0.70573 | -0.024133
0.7167 | 0.041254 | 0.71585 | -0.022611
0.7269 | 0.040275 | 0.72597 | -0.021068
0.73709 | 0.039256 | 0.73608 | -0.019511
0.74728 | 0.038198 | 0.7462 | -0.017945
0.75747 | 0.037104 | 0.75632 | -0.016375
0.76765 | 0.035977 | 0.76643 | -0.014813
0.77782 | 0.034821 | 0.77655 | -0.013264
0.788 | 0.033639 | 0.78667 | -0.011732
0.79817 | 0.032435 | 0.79679 | -0.010219
0.80833 | 0.031214 | 0.80691 | -0.008728
0.8185 | 0.029981 | 0.81704 | -0.007266
0.82866 | 0.02874 | 0.82718 | -0.00584
0.83882 | 0.027495 | 0.83732 | -0.004454
0.84898 | 0.02625 | 0.84746 | -0.003117
0.85914 | 0.025007 | 0.85761 | -0.001836
0.8693 | 0.023766 | 0.86777 | -0.000622
0.87945 | 0.022525 | 0.87794 | 0.000513
0.88961 | 0.02128 | 0.88812 | 0.001557
0.89976 | 0.020023 | 0.8983 | 0.002494
0.9099 | 0.018738 | 0.9085 | 0.003297
0.92005 | 0.017412 | 0.9187 | 0.003951
0.93018 | 0.016019 | 0.92891 | 0.004427
0.9403 | 0.014535 | 0.93912 | 0.004689
0.95039 | 0.012925 | 0.94933 | 0.004707
0.96046 | 0.011152 | 0.95954 | 0.004434
0.97049 | 0.009172 | 0.96972 | 0.003825
0.98047 | 0.006928 | 0.97987 | 0.002825
0.99035 | 0.004309 | 0.98996 | 0.001323
1 | 0.000975 | 1 | -0.000975

## at y = 14.59m
Camber morphing |  | 0
XU | YU | XL | YL
0 | 0 | 0 | 0
0.004977 | 0.008994 | 0.005418 | -0.007831
0.013692 | 0.014519 | 0.014551 | -0.012239
0.023191 | 0.01843 | 0.024254 | -0.015353
0.032974 | 0.021495 | 0.034149 | -0.017845
0.042895 | 0.024045 | 0.044136 | -0.019978
0.052893 | 0.02625 | 0.054173 | -0.021878
0.062942 | 0.028207 | 0.064241 | -0.023613
0.073024 | 0.029977 | 0.074332 | -0.025221
0.083131 | 0.031599 | 0.084439 | -0.026727
0.093257 | 0.033098 | 0.094559 | -0.028147
0.1034 | 0.034494 | 0.10469 | -0.029489
0.11355 | 0.035801 | 0.11483 | -0.030762
0.12372 | 0.037029 | 0.12498 | -0.031969
0.13389 | 0.038188 | 0.13513 | -0.033116
0.14407 | 0.039285 | 0.14529 | -0.034204
0.15425 | 0.040325 | 0.15546 | -0.035237
0.16444 | 0.041313 | 0.16563 | -0.036217
0.17464 | 0.042254 | 0.17581 | -0.037147
0.18484 | 0.04315 | 0.18599 | -0.038026
0.19504 | 0.044005 | 0.19617 | -0.038857
0.20525 | 0.04482 | 0.20636 | -0.039641
0.21546 | 0.045598 | 0.21655 | -0.040378
0.22567 | 0.046341 | 0.22675 | -0.04107
0.23589 | 0.047049 | 0.23694 | -0.041715
0.24611 | 0.047724 | 0.24715 | -0.042315
0.25633 | 0.048367 | 0.25735 | -0.04287
0.26655 | 0.048978 | 0.26755 | -0.04338
0.27678 | 0.049558 | 0.27776 | -0.043846
0.287 | 0.050107 | 0.28797 | -0.044267
0.29723 | 0.050626 | 0.29818 | -0.044644
0.30746 | 0.051114 | 0.30839 | -0.044978
0.31769 | 0.051571 | 0.31861 | -0.045268
0.32793 | 0.051997 | 0.32882 | -0.045513
0.33816 | 0.052393 | 0.33904 | -0.045714
0.34839 | 0.052757 | 0.34925 | -0.045872
0.35863 | 0.05309 | 0.35947 | -0.045985
0.36886 | 0.053391 | 0.36968 | -0.046053
0.3791 | 0.05366 | 0.3799 | -0.046075
0.38934 | 0.053896 | 0.39012 | -0.046052
0.39958 | 0.0541 | 0.40033 | -0.045984
0.40982 | 0.054272 | 0.41055 | -0.045867
0.42006 | 0.054412 | 0.42077 | -0.045703
0.4303 | 0.054517 | 0.43098 | -0.045493
0.44054 | 0.054591 | 0.44119 | -0.045234
0.45078 | 0.054631 | 0.4514 | -0.044926
0.46102 | 0.054639 | 0.46161 | -0.044568
0.47126 | 0.054614 | 0.47182 | -0.04416
0.4815 | 0.054556 | 0.48202 | -0.043702
0.49173 | 0.054465 | 0.49223 | -0.043194
0.50197 | 0.054342 | 0.50243 | -0.042635
0.51221 | 0.054184 | 0.51263 | -0.042023
0.52245 | 0.053994 | 0.52282 | -0.04136
0.53269 | 0.053771 | 0.53302 | -0.040646
0.54292 | 0.053515 | 0.5432 | -0.03988
0.55316 | 0.053221 | 0.55339 | -0.039062
0.56339 | 0.052893 | 0.56357 | -0.038191
0.57363 | 0.05253 | 0.57375 | -0.037269
0.58386 | 0.052131 | 0.58392 | -0.036296
0.59409 | 0.051696 | 0.59409 | -0.035273
0.60432 | 0.051222 | 0.60426 | -0.034201
0.61455 | 0.050709 | 0.61442 | -0.03308
0.62478 | 0.050154 | 0.62457 | -0.031912
0.635 | 0.049558 | 0.63473 | -0.030699
0.64522 | 0.048918 | 0.64487 | -0.029443
0.65544 | 0.048233 | 0.65502 | -0.028146
0.66566 | 0.047502 | 0.66516 | -0.026809
0.67588 | 0.046724 | 0.67529 | -0.025437
0.68609 | 0.045898 | 0.68542 | -0.024032
0.69629 | 0.045026 | 0.69555 | -0.022598
0.7065 | 0.044107 | 0.70567 | -0.021139
0.7167 | 0.043142 | 0.71579 | -0.019658
0.7269 | 0.042131 | 0.72591 | -0.01816
0.73709 | 0.041078 | 0.73603 | -0.01665
0.74728 | 0.039985 | 0.74614 | -0.015133
0.75746 | 0.038852 | 0.75626 | -0.013614
0.76764 | 0.037684 | 0.76638 | -0.012098
0.77782 | 0.036484 | 0.77649 | -0.01059
0.78799 | 0.035256 | 0.78661 | -0.009098
0.79816 | 0.034004 | 0.79673 | -0.007626
0.80833 | 0.032731 | 0.80686 | -0.006181
0.8185 | 0.031443 | 0.81699 | -0.004769
0.82866 | 0.030146 | 0.82712 | -0.003398
0.83882 | 0.028842 | 0.83726 | -0.002076
0.84898 | 0.027537 | 0.84741 | -0.000811
0.85914 | 0.026232 | 0.85756 | 0.000388
0.86929 | 0.024929 | 0.86772 | 0.001508
0.87945 | 0.023627 | 0.87789 | 0.002535
0.8896 | 0.022321 | 0.88806 | 0.003458
0.89976 | 0.021002 | 0.89825 | 0.004258
0.9099 | 0.019658 | 0.90844 | 0.004911
0.92005 | 0.01827 | 0.91865 | 0.005399
0.93018 | 0.016814 | 0.92886 | 0.005695
0.9403 | 0.015261 | 0.93907 | 0.00577
0.95039 | 0.013577 | 0.94928 | 0.005595
0.96046 | 0.011722 | 0.95949 | 0.005133
0.97049 | 0.009649 | 0.96967 | 0.004341
0.98047 | 0.007296 | 0.97982 | 0.003157
0.99035 | 0.004546 | 0.98991 | 0.001468
1 | 0.001045 | 1 | -0.001045

## at y = 16.44m
Camber morphing |  | 0
XU | YU | XL | YL
0 | 0 | 0 | 0
0.004977 | 0.009096 | 0.005466 | -0.007928
0.013692 | 0.014689 | 0.014599 | -0.012347
0.023191 | 0.018655 | 0.024302 | -0.015432
0.032973 | 0.021771 | 0.034198 | -0.017871
0.042894 | 0.024369 | 0.044184 | -0.019936
0.052892 | 0.026621 | 0.05422 | -0.021756
0.062941 | 0.028624 | 0.064289 | -0.023405
0.073023 | 0.030439 | 0.07438 | -0.024922
0.08313 | 0.032103 | 0.084487 | -0.026335
0.093256 | 0.033644 | 0.094606 | -0.027658
0.1034 | 0.03508 | 0.10474 | -0.028903
0.11355 | 0.036425 | 0.11488 | -0.030077
0.12371 | 0.037688 | 0.12502 | -0.031185
0.13389 | 0.03888 | 0.13518 | -0.032232
0.14406 | 0.040006 | 0.14534 | -0.033221
0.15425 | 0.041073 | 0.15551 | -0.034155
0.16444 | 0.042086 | 0.16568 | -0.035038
0.17464 | 0.043049 | 0.17585 | -0.035871
0.18484 | 0.043967 | 0.18603 | -0.036658
0.19504 | 0.044843 | 0.19622 | -0.0374
0.20525 | 0.045678 | 0.20641 | -0.038099
0.21546 | 0.046476 | 0.2166 | -0.038755
0.22567 | 0.047238 | 0.22679 | -0.039369
0.23589 | 0.047966 | 0.23699 | -0.039942
0.24611 | 0.048659 | 0.24719 | -0.040473
0.25633 | 0.04932 | 0.25739 | -0.040964
0.26655 | 0.049948 | 0.2676 | -0.041413
0.27677 | 0.050543 | 0.27781 | -0.041821
0.287 | 0.051106 | 0.28802 | -0.042187
0.29723 | 0.051636 | 0.29823 | -0.042512
0.30746 | 0.052134 | 0.30844 | -0.042796
0.31769 | 0.0526 | 0.31865 | -0.043037
0.32792 | 0.053032 | 0.32887 | -0.043236
0.33816 | 0.053432 | 0.33908 | -0.043393
0.34839 | 0.053799 | 0.3493 | -0.043508
0.35863 | 0.054133 | 0.35951 | -0.043582
0.36886 | 0.054435 | 0.36973 | -0.043611
0.3791 | 0.054704 | 0.37994 | -0.043598
0.38934 | 0.054941 | 0.39016 | -0.043542
0.39958 | 0.055145 | 0.40038 | -0.043443
0.40982 | 0.055319 | 0.41059 | -0.043299
0.42006 | 0.05546 | 0.42081 | -0.043111
0.43029 | 0.055569 | 0.43102 | -0.04288
0.44054 | 0.055648 | 0.44123 | -0.042604
0.45077 | 0.055695 | 0.45144 | -0.042282
0.46102 | 0.055711 | 0.46165 | -0.041915
0.47125 | 0.055696 | 0.47186 | -0.041501
0.48149 | 0.055651 | 0.48207 | -0.041042
0.49173 | 0.055574 | 0.49227 | -0.040536
0.50197 | 0.055465 | 0.50247 | -0.039983
0.51221 | 0.055325 | 0.51267 | -0.039381
0.52245 | 0.055152 | 0.52286 | -0.038732
0.53269 | 0.054946 | 0.53306 | -0.038034
0.54292 | 0.054707 | 0.54324 | -0.037289
0.55316 | 0.054434 | 0.55343 | -0.036494
0.56339 | 0.054124 | 0.56361 | -0.03565
0.57363 | 0.053778 | 0.57379 | -0.034757
0.58386 | 0.053395 | 0.58396 | -0.033816
0.59409 | 0.052972 | 0.59413 | -0.032827
0.60432 | 0.05251 | 0.6043 | -0.031791
0.61455 | 0.052005 | 0.61446 | -0.030708
0.62478 | 0.051456 | 0.62461 | -0.029579
0.635 | 0.050864 | 0.63477 | -0.028407
0.64522 | 0.050227 | 0.64491 | -0.027194
0.65544 | 0.049542 | 0.65506 | -0.025941
0.66566 | 0.048811 | 0.66519 | -0.02465
0.67588 | 0.048031 | 0.67533 | -0.023324
0.68609 | 0.047204 | 0.68546 | -0.021966
0.69629 | 0.04633 | 0.69559 | -0.020581
0.7065 | 0.045409 | 0.70571 | -0.019171
0.7167 | 0.044441 | 0.71583 | -0.017738
0.7269 | 0.043428 | 0.72595 | -0.016286
0.73709 | 0.042371 | 0.73606 | -0.014822
0.74728 | 0.041273 | 0.74618 | -0.013351
0.75746 | 0.040135 | 0.7563 | -0.011877
0.76764 | 0.038958 | 0.76641 | -0.010407
0.77782 | 0.037747 | 0.77653 | -0.008946
0.78799 | 0.036505 | 0.78665 | -0.0075
0.79816 | 0.035235 | 0.79677 | -0.006074
0.80833 | 0.03394 | 0.8069 | -0.004675
0.81849 | 0.032626 | 0.81702 | -0.00331
0.82866 | 0.031297 | 0.82716 | -0.001983
0.83882 | 0.029959 | 0.8373 | -0.000706
0.84898 | 0.028614 | 0.84744 | 0.000512
0.85914 | 0.027266 | 0.85759 | 0.00166
0.86929 | 0.025918 | 0.86775 | 0.002723
0.87945 | 0.024568 | 0.87792 | 0.003687
0.8896 | 0.023213 | 0.8881 | 0.004541
0.89976 | 0.021843 | 0.89829 | 0.005262
0.9099 | 0.020446 | 0.90848 | 0.005829
0.92005 | 0.019003 | 0.91868 | 0.006224
0.93018 | 0.017491 | 0.92889 | 0.006419
0.9403 | 0.015877 | 0.93911 | 0.006387
0.95039 | 0.014129 | 0.94932 | 0.0061
0.96046 | 0.012204 | 0.95952 | 0.005528
0.97049 | 0.010053 | 0.96971 | 0.004627
0.98047 | 0.007613 | 0.97986 | 0.003331
0.99035 | 0.004759 | 0.98994 | 0.001526
1 | 0.001125 | 1 | -0.001125

## at y = 18.30m
Camber morphing |  | 0
XU | YU | XL | YL
0 | 0 | 0 | 0
0.004978 | 0.009182 | 0.005535 | -0.008053
0.013693 | 0.014838 | 0.014667 | -0.012531
0.023192 | 0.018856 | 0.02437 | -0.015637
0.032975 | 0.022016 | 0.034265 | -0.018076
0.042895 | 0.024655 | 0.044251 | -0.020124
0.052894 | 0.026942 | 0.054287 | -0.021918
0.062943 | 0.028977 | 0.064356 | -0.02353
0.073025 | 0.03082 | 0.074446 | -0.025006
0.083132 | 0.03251 | 0.084552 | -0.026373
0.093258 | 0.034073 | 0.094672 | -0.027647
0.1034 | 0.035528 | 0.1048 | -0.02884
0.11355 | 0.036889 | 0.11494 | -0.029961
0.12372 | 0.038167 | 0.12509 | -0.031015
0.13389 | 0.039371 | 0.13524 | -0.032008
0.14407 | 0.040508 | 0.1454 | -0.032943
0.15425 | 0.041583 | 0.15557 | -0.033823
0.16444 | 0.042602 | 0.16574 | -0.034653
0.17464 | 0.043571 | 0.17592 | -0.035435
0.18484 | 0.044491 | 0.1861 | -0.03617
0.19504 | 0.045367 | 0.19628 | -0.036861
0.20525 | 0.046201 | 0.20647 | -0.037509
0.21546 | 0.046996 | 0.21666 | -0.038116
0.22568 | 0.047753 | 0.22686 | -0.038682
0.23589 | 0.048472 | 0.23705 | -0.039207
0.24611 | 0.049156 | 0.24725 | -0.039692
0.25633 | 0.049805 | 0.25745 | -0.040136
0.26655 | 0.050419 | 0.26766 | -0.040541
0.27678 | 0.050998 | 0.27787 | -0.040904
0.28701 | 0.051543 | 0.28808 | -0.041228
0.29723 | 0.052054 | 0.29829 | -0.041511
0.30746 | 0.052531 | 0.3085 | -0.041754
0.3177 | 0.052974 | 0.31871 | -0.041957
0.32793 | 0.053382 | 0.32893 | -0.042119
0.33816 | 0.053757 | 0.33914 | -0.042239
0.3484 | 0.054098 | 0.34936 | -0.04232
0.35863 | 0.054406 | 0.35957 | -0.042361
0.36887 | 0.054681 | 0.36979 | -0.042359
0.37911 | 0.054922 | 0.38 | -0.042317
0.38934 | 0.055132 | 0.39022 | -0.042234
0.39958 | 0.055309 | 0.40043 | -0.04211
0.40982 | 0.055456 | 0.41065 | -0.041943
0.42006 | 0.055572 | 0.42086 | -0.041734
0.4303 | 0.055657 | 0.43108 | -0.041485
0.44054 | 0.055712 | 0.44129 | -0.041193
0.45078 | 0.055737 | 0.4515 | -0.040858
0.46102 | 0.055734 | 0.46171 | -0.04048
0.47126 | 0.055702 | 0.47192 | -0.040059
0.4815 | 0.05564 | 0.48212 | -0.039596
0.49174 | 0.055551 | 0.49233 | -0.039089
0.50198 | 0.055432 | 0.50253 | -0.038537
0.51221 | 0.055284 | 0.51272 | -0.03794
0.52245 | 0.055107 | 0.52292 | -0.037298
0.53269 | 0.0549 | 0.53311 | -0.036611
0.54293 | 0.054663 | 0.5433 | -0.035878
0.55316 | 0.054394 | 0.55349 | -0.0351
0.5634 | 0.054093 | 0.56367 | -0.034275
0.57363 | 0.053759 | 0.57384 | -0.033403
0.58386 | 0.053391 | 0.58402 | -0.032486
0.5941 | 0.052987 | 0.59419 | -0.031524
0.60432 | 0.052547 | 0.60435 | -0.030516
0.61455 | 0.052067 | 0.61451 | -0.029464
0.62478 | 0.051546 | 0.62467 | -0.028369
0.635 | 0.050985 | 0.63482 | -0.027232
0.64523 | 0.05038 | 0.64497 | -0.026055
0.65545 | 0.049731 | 0.65511 | -0.024839
0.66566 | 0.049036 | 0.66525 | -0.023587
0.67588 | 0.048293 | 0.67538 | -0.022301
0.68609 | 0.047504 | 0.68551 | -0.020985
0.69629 | 0.046667 | 0.69564 | -0.01964
0.7065 | 0.045782 | 0.70576 | -0.018272
0.7167 | 0.044849 | 0.71588 | -0.016882
0.7269 | 0.043869 | 0.726 | -0.015475
0.73709 | 0.042844 | 0.73612 | -0.014055
0.74728 | 0.041774 | 0.74623 | -0.012627
0.75746 | 0.040662 | 0.75635 | -0.011195
0.76764 | 0.039509 | 0.76646 | -0.009764
0.77782 | 0.038317 | 0.77658 | -0.008339
0.78799 | 0.037091 | 0.7867 | -0.006927
0.79816 | 0.035834 | 0.79682 | -0.005532
0.80833 | 0.034549 | 0.80695 | -0.004162
0.8185 | 0.033242 | 0.81707 | -0.002822
0.82866 | 0.031916 | 0.82721 | -0.001522
0.83882 | 0.030578 | 0.83735 | -0.00027
0.84898 | 0.02923 | 0.84749 | 0.000925
0.85914 | 0.027877 | 0.85764 | 0.002052
0.86929 | 0.026521 | 0.8678 | 0.003097
0.87945 | 0.02516 | 0.87797 | 0.004045
0.8896 | 0.023791 | 0.88815 | 0.004884
0.89976 | 0.022405 | 0.89833 | 0.005592
0.9099 | 0.020989 | 0.90853 | 0.006145
0.92005 | 0.019525 | 0.91873 | 0.006525
0.93018 | 0.017987 | 0.92894 | 0.006702
0.9403 | 0.016344 | 0.93915 | 0.006651
0.95039 | 0.01456 | 0.94936 | 0.006337
0.96046 | 0.012591 | 0.95957 | 0.005727
0.97049 | 0.010388 | 0.96975 | 0.004775
0.98047 | 0.007884 | 0.9799 | 0.00342
0.99035 | 0.004951 | 0.98999 | 0.001541
1 | 0.001211 | 1 | -0.001211

## at y = 20.15m
Camber morphing |  | 0
XU | YU | XL | YL
0 | 0 | 0 | 0
0.004978 | 0.00916 | 0.005634 | -0.008119
0.013693 | 0.014816 | 0.014766 | -0.012644
0.023192 | 0.018841 | 0.024468 | -0.015777
0.032975 | 0.022011 | 0.034363 | -0.018226
0.042896 | 0.02466 | 0.044349 | -0.020274
0.052894 | 0.026958 | 0.054385 | -0.022058
0.062943 | 0.029003 | 0.064452 | -0.023656
0.073025 | 0.030855 | 0.074542 | -0.025112
0.083132 | 0.032553 | 0.084649 | -0.026454
0.093259 | 0.034123 | 0.094768 | -0.027701
0.1034 | 0.035584 | 0.1049 | -0.028866
0.11355 | 0.036951 | 0.11504 | -0.029957
0.12372 | 0.038235 | 0.12518 | -0.030981
0.13389 | 0.039444 | 0.13534 | -0.031943
0.14407 | 0.040585 | 0.1455 | -0.032847
0.15425 | 0.041665 | 0.15566 | -0.033697
0.16444 | 0.042688 | 0.16583 | -0.034495
0.17464 | 0.043659 | 0.17601 | -0.035245
0.18484 | 0.044581 | 0.18619 | -0.035947
0.19504 | 0.045456 | 0.19637 | -0.036605
0.20525 | 0.046288 | 0.20656 | -0.03722
0.21546 | 0.047077 | 0.21675 | -0.037792
0.22568 | 0.047826 | 0.22695 | -0.038323
0.23589 | 0.048536 | 0.23714 | -0.038812
0.24611 | 0.049208 | 0.24734 | -0.039262
0.25633 | 0.049843 | 0.25755 | -0.039671
0.26655 | 0.050441 | 0.26775 | -0.040041
0.27678 | 0.051003 | 0.27796 | -0.040372
0.28701 | 0.05153 | 0.28817 | -0.040663
0.29723 | 0.052022 | 0.29838 | -0.040915
0.30746 | 0.052479 | 0.30859 | -0.041129
0.3177 | 0.052902 | 0.3188 | -0.041304
0.32793 | 0.05329 | 0.32901 | -0.04144
0.33816 | 0.053645 | 0.33923 | -0.041537
0.3484 | 0.053967 | 0.34944 | -0.041595
0.35863 | 0.054256 | 0.35966 | -0.041615
0.36887 | 0.054513 | 0.36988 | -0.041594
0.37911 | 0.054737 | 0.38009 | -0.041535
0.38934 | 0.054931 | 0.39031 | -0.041436
0.39958 | 0.055094 | 0.40052 | -0.041297
0.40982 | 0.055227 | 0.41074 | -0.041117
0.42006 | 0.05533 | 0.42095 | -0.040898
0.4303 | 0.055405 | 0.43116 | -0.040639
0.44054 | 0.055451 | 0.44138 | -0.04034
0.45078 | 0.055469 | 0.45159 | -0.040001
0.46102 | 0.05546 | 0.4618 | -0.03962
0.47126 | 0.055423 | 0.472 | -0.039199
0.4815 | 0.05536 | 0.48221 | -0.038738
0.49174 | 0.05527 | 0.49241 | -0.038236
0.50198 | 0.055153 | 0.50261 | -0.037692
0.51221 | 0.055009 | 0.51281 | -0.037106
0.52245 | 0.054837 | 0.523 | -0.036478
0.53269 | 0.054639 | 0.53319 | -0.035808
0.54293 | 0.054412 | 0.54338 | -0.035096
0.55316 | 0.054157 | 0.55357 | -0.03434
0.5634 | 0.053873 | 0.56375 | -0.033541
0.57363 | 0.053558 | 0.57393 | -0.032698
0.58386 | 0.053212 | 0.5841 | -0.031813
0.5941 | 0.052835 | 0.59427 | -0.030884
0.60432 | 0.052423 | 0.60443 | -0.029912
0.61455 | 0.051977 | 0.61459 | -0.028898
0.62478 | 0.051493 | 0.62475 | -0.027841
0.635 | 0.050971 | 0.6349 | -0.026744
0.64523 | 0.050408 | 0.64504 | -0.025608
0.65545 | 0.049804 | 0.65519 | -0.024433
0.66566 | 0.049155 | 0.66533 | -0.023221
0.67588 | 0.048462 | 0.67546 | -0.021975
0.68609 | 0.047722 | 0.68559 | -0.020696
0.6963 | 0.046934 | 0.69571 | -0.019389
0.7065 | 0.046099 | 0.70584 | -0.018054
0.7167 | 0.045215 | 0.71596 | -0.016697
0.7269 | 0.044283 | 0.72608 | -0.01532
0.73709 | 0.043303 | 0.73619 | -0.013927
0.74728 | 0.042277 | 0.74631 | -0.012524
0.75746 | 0.041206 | 0.75642 | -0.011114
0.76764 | 0.04009 | 0.76654 | -0.009703
0.77782 | 0.038935 | 0.77666 | -0.008295
0.788 | 0.037741 | 0.78677 | -0.006897
0.79817 | 0.036513 | 0.7969 | -0.005514
0.80833 | 0.035254 | 0.80702 | -0.004153
0.8185 | 0.03397 | 0.81715 | -0.002819
0.82866 | 0.032665 | 0.82728 | -0.001523
0.83882 | 0.031344 | 0.83742 | -0.000271
0.84898 | 0.03001 | 0.84756 | 0.000928
0.85914 | 0.028668 | 0.85772 | 0.002063
0.86929 | 0.027318 | 0.86787 | 0.00312
0.87945 | 0.02596 | 0.87804 | 0.004085
0.8896 | 0.024589 | 0.88822 | 0.004943
0.89976 | 0.023195 | 0.8984 | 0.005674
0.9099 | 0.021766 | 0.9086 | 0.006251
0.92005 | 0.02028 | 0.9188 | 0.006654
0.93018 | 0.018712 | 0.92901 | 0.006853
0.9403 | 0.01703 | 0.93922 | 0.006818
0.95039 | 0.015194 | 0.94943 | 0.006511
0.96046 | 0.01316 | 0.95964 | 0.005896
0.97049 | 0.010875 | 0.96982 | 0.004922
0.98047 | 0.00827 | 0.97997 | 0.003522
0.99035 | 0.005215 | 0.99006 | 0.001566
1 | 0.001315 | 0.99998 | -0.001315

## at y = 22.00m
Camber morphing |  | 0
XU | YU | XL | YL
0 | 0 | 0 | 0
0.004978 | 0.009038 | 0.005745 | -0.00809
0.013692 | 0.014633 | 0.014876 | -0.012616
0.023191 | 0.018629 | 0.024577 | -0.015753
0.032974 | 0.021789 | 0.034472 | -0.01821
0.042894 | 0.024437 | 0.044456 | -0.020266
0.052892 | 0.026738 | 0.054491 | -0.022058
0.062939 | 0.028788 | 0.064558 | -0.023662
0.073021 | 0.030644 | 0.074647 | -0.025123
0.083128 | 0.032345 | 0.084753 | -0.026469
0.093253 | 0.033916 | 0.094871 | -0.02772
0.10339 | 0.035377 | 0.105 | -0.028887
0.11355 | 0.036743 | 0.11514 | -0.02998
0.12371 | 0.038024 | 0.12528 | -0.031004
0.13388 | 0.039231 | 0.13544 | -0.031966
0.14406 | 0.04037 | 0.1456 | -0.032868
0.15424 | 0.041447 | 0.15576 | -0.033715
0.16443 | 0.042468 | 0.16593 | -0.034509
0.17463 | 0.043437 | 0.17611 | -0.035253
0.18483 | 0.044357 | 0.18628 | -0.035947
0.19503 | 0.04523 | 0.19647 | -0.036594
0.20524 | 0.046058 | 0.20665 | -0.037195
0.21545 | 0.046845 | 0.21684 | -0.037752
0.22566 | 0.047591 | 0.22704 | -0.038264
0.23588 | 0.048296 | 0.23723 | -0.038733
0.2461 | 0.048964 | 0.24743 | -0.03916
0.25632 | 0.049594 | 0.25763 | -0.039546
0.26654 | 0.050187 | 0.26784 | -0.039892
0.27676 | 0.050744 | 0.27804 | -0.040197
0.28699 | 0.051265 | 0.28825 | -0.040464
0.29722 | 0.051752 | 0.29846 | -0.040693
0.30745 | 0.052204 | 0.30867 | -0.040885
0.31768 | 0.052623 | 0.31888 | -0.04104
0.32791 | 0.053008 | 0.3291 | -0.041158
0.33814 | 0.05336 | 0.33931 | -0.041239
0.34838 | 0.05368 | 0.34952 | -0.041284
0.35861 | 0.053969 | 0.35974 | -0.041292
0.36885 | 0.054226 | 0.36995 | -0.041264
0.37908 | 0.054453 | 0.38017 | -0.041198
0.38932 | 0.054649 | 0.39038 | -0.041096
0.39956 | 0.054817 | 0.4006 | -0.040956
0.4098 | 0.054956 | 0.41081 | -0.040777
0.42004 | 0.055066 | 0.42102 | -0.040561
0.43028 | 0.055149 | 0.43123 | -0.040306
0.44051 | 0.055205 | 0.44145 | -0.040013
0.45075 | 0.055235 | 0.45166 | -0.03968
0.46099 | 0.055239 | 0.46186 | -0.039307
0.47123 | 0.055216 | 0.47207 | -0.038894
0.48147 | 0.055169 | 0.48227 | -0.038442
0.49171 | 0.055097 | 0.49248 | -0.037949
0.50195 | 0.055 | 0.50267 | -0.037414
0.51219 | 0.054877 | 0.51287 | -0.036838
0.52242 | 0.054729 | 0.52307 | -0.036221
0.53266 | 0.054556 | 0.53326 | -0.035561
0.5429 | 0.054357 | 0.54344 | -0.03486
0.55313 | 0.054132 | 0.55363 | -0.034116
0.56337 | 0.053879 | 0.56381 | -0.033329
0.5736 | 0.053597 | 0.57398 | -0.032499
0.58383 | 0.053287 | 0.58416 | -0.031626
0.59406 | 0.052946 | 0.59432 | -0.030711
0.60429 | 0.052572 | 0.60449 | -0.029754
0.61452 | 0.052165 | 0.61465 | -0.028754
0.62474 | 0.051721 | 0.6248 | -0.027712
0.63497 | 0.051239 | 0.63495 | -0.026629
0.64519 | 0.050718 | 0.6451 | -0.025507
0.65541 | 0.050154 | 0.65524 | -0.024346
0.66563 | 0.049546 | 0.66538 | -0.023148
0.67584 | 0.048892 | 0.67551 | -0.021915
0.68605 | 0.048191 | 0.68564 | -0.020648
0.69626 | 0.047442 | 0.69576 | -0.01935
0.70646 | 0.046643 | 0.70588 | -0.018025
0.71666 | 0.045795 | 0.716 | -0.016675
0.72686 | 0.044896 | 0.72612 | -0.015304
0.73705 | 0.043949 | 0.73624 | -0.013916
0.74724 | 0.042955 | 0.74635 | -0.012516
0.75742 | 0.041913 | 0.75647 | -0.011109
0.7676 | 0.040827 | 0.76658 | -0.009698
0.77778 | 0.039698 | 0.7767 | -0.00829
0.78795 | 0.038531 | 0.78681 | -0.006892
0.79812 | 0.037327 | 0.79693 | -0.005509
0.80829 | 0.036091 | 0.80706 | -0.004146
0.81845 | 0.034826 | 0.81718 | -0.002812
0.82861 | 0.033538 | 0.82732 | -0.001513
0.83877 | 0.03223 | 0.83745 | -0.000259
0.84893 | 0.030906 | 0.8476 | 0.000943
0.85909 | 0.029567 | 0.85775 | 0.002083
0.86925 | 0.028216 | 0.86791 | 0.003146
0.8794 | 0.026849 | 0.87807 | 0.004118
0.88955 | 0.025461 | 0.88825 | 0.004985
0.89971 | 0.024043 | 0.89843 | 0.005726
0.90985 | 0.02258 | 0.90863 | 0.006314
0.91999 | 0.021053 | 0.91883 | 0.006728
0.93013 | 0.019436 | 0.92904 | 0.006935
0.94024 | 0.017695 | 0.93925 | 0.006904
0.95034 | 0.015792 | 0.94946 | 0.006595
0.96041 | 0.013684 | 0.95966 | 0.005969
0.97044 | 0.011318 | 0.96984 | 0.004974
0.98041 | 0.008622 | 0.97999 | 0.003538
0.99029 | 0.005463 | 0.99008 | 0.001529
0.99994 | 0.001436 | 1 | -0.001436

## at y = 23.85m
Camber morphing |  | 0
XU | YU | XL | YL
0 | 0 | 0 | 0
0.004978 | 0.008774 | 0.005806 | -0.008162
0.013692 | 0.014226 | 0.014937 | -0.012732
0.02319 | 0.01814 | 0.024637 | -0.015903
0.032972 | 0.021251 | 0.034531 | -0.01839
0.042892 | 0.023871 | 0.044515 | -0.020477
0.05289 | 0.026157 | 0.05455 | -0.022299
0.062937 | 0.0282 | 0.064616 | -0.023933
0.073018 | 0.030054 | 0.074704 | -0.025423
0.083125 | 0.031756 | 0.084809 | -0.026796
0.09325 | 0.033331 | 0.094927 | -0.02807
0.10339 | 0.034797 | 0.10505 | -0.029257
0.11354 | 0.036168 | 0.11519 | -0.030366
0.1237 | 0.037454 | 0.12534 | -0.031404
0.13388 | 0.038665 | 0.13549 | -0.032377
0.14405 | 0.039807 | 0.14565 | -0.033288
0.15424 | 0.040887 | 0.15581 | -0.03414
0.16443 | 0.04191 | 0.16598 | -0.034938
0.17462 | 0.042879 | 0.17616 | -0.035683
0.18482 | 0.043797 | 0.18633 | -0.036378
0.19503 | 0.044669 | 0.19652 | -0.037025
0.20523 | 0.045495 | 0.2067 | -0.037624
0.21544 | 0.046278 | 0.21689 | -0.038177
0.22565 | 0.04702 | 0.22709 | -0.038685
0.23587 | 0.047722 | 0.23728 | -0.039148
0.24609 | 0.048386 | 0.24748 | -0.039568
0.25631 | 0.049013 | 0.25768 | -0.039945
0.26653 | 0.049604 | 0.26788 | -0.04028
0.27675 | 0.05016 | 0.27809 | -0.040573
0.28698 | 0.050682 | 0.2883 | -0.040825
0.29721 | 0.051171 | 0.2985 | -0.041037
0.30743 | 0.051628 | 0.30871 | -0.04121
0.31766 | 0.052052 | 0.31892 | -0.041343
0.3279 | 0.052445 | 0.32914 | -0.041437
0.33813 | 0.052808 | 0.33935 | -0.041492
0.34836 | 0.053141 | 0.34956 | -0.04151
0.3586 | 0.053444 | 0.35978 | -0.041489
0.36883 | 0.053718 | 0.36999 | -0.04143
0.37907 | 0.053963 | 0.38021 | -0.041333
0.38931 | 0.054179 | 0.39042 | -0.041198
0.39954 | 0.054368 | 0.40063 | -0.041025
0.40978 | 0.05453 | 0.41085 | -0.040812
0.42002 | 0.054665 | 0.42106 | -0.040562
0.43026 | 0.054772 | 0.43127 | -0.040273
0.4405 | 0.054854 | 0.44148 | -0.039946
0.45073 | 0.054909 | 0.45169 | -0.039579
0.46097 | 0.054938 | 0.4619 | -0.039172
0.47121 | 0.054941 | 0.4721 | -0.038725
0.48145 | 0.054918 | 0.48231 | -0.038239
0.49169 | 0.054869 | 0.49251 | -0.037713
0.50193 | 0.054793 | 0.50271 | -0.037145
0.51216 | 0.054691 | 0.5129 | -0.036536
0.5224 | 0.054562 | 0.52309 | -0.035885
0.53264 | 0.054405 | 0.53329 | -0.035192
0.54287 | 0.054221 | 0.54347 | -0.034457
0.55311 | 0.054009 | 0.55366 | -0.033679
0.56334 | 0.053766 | 0.56383 | -0.032857
0.57357 | 0.053493 | 0.57401 | -0.031993
0.58381 | 0.053189 | 0.58418 | -0.031086
0.59404 | 0.052852 | 0.59435 | -0.030137
0.60427 | 0.05248 | 0.60451 | -0.029146
0.61449 | 0.052073 | 0.61467 | -0.028113
0.62472 | 0.051628 | 0.62482 | -0.02704
0.63494 | 0.051144 | 0.63497 | -0.025928
0.64516 | 0.050619 | 0.64512 | -0.024777
0.65538 | 0.050051 | 0.65526 | -0.023591
0.6656 | 0.049438 | 0.6654 | -0.02237
0.67581 | 0.04878 | 0.67553 | -0.021117
0.68602 | 0.048074 | 0.68566 | -0.019836
0.69623 | 0.047321 | 0.69578 | -0.018528
0.70643 | 0.046519 | 0.7059 | -0.017198
0.71663 | 0.045668 | 0.71602 | -0.015848
0.72683 | 0.044769 | 0.72614 | -0.014484
0.73702 | 0.043822 | 0.73625 | -0.013109
0.74721 | 0.042827 | 0.74637 | -0.01173
0.75739 | 0.041788 | 0.75648 | -0.01035
0.76757 | 0.040703 | 0.7666 | -0.008975
0.77775 | 0.039576 | 0.77671 | -0.007611
0.78792 | 0.03841 | 0.78683 | -0.006264
0.79809 | 0.037207 | 0.79695 | -0.004939
0.80825 | 0.035969 | 0.80707 | -0.003643
0.81842 | 0.0347 | 0.8172 | -0.002383
0.82858 | 0.033404 | 0.82733 | -0.001166
0.83874 | 0.032083 | 0.83746 | 0
0.84889 | 0.030741 | 0.84761 | 0.001108
0.85905 | 0.02938 | 0.85776 | 0.002148
0.86921 | 0.027999 | 0.86791 | 0.003108
0.87936 | 0.026598 | 0.87808 | 0.003975
0.88952 | 0.025172 | 0.88826 | 0.004737
0.89967 | 0.023714 | 0.89844 | 0.005375
0.90982 | 0.022211 | 0.90863 | 0.005866
0.91996 | 0.020647 | 0.91883 | 0.006194
0.93009 | 0.019001 | 0.92904 | 0.006328
0.9402 | 0.017245 | 0.93925 | 0.006245
0.9503 | 0.015348 | 0.94946 | 0.005909
0.96037 | 0.013271 | 0.95966 | 0.005287
0.9704 | 0.010968 | 0.96984 | 0.004335
0.98037 | 0.008378 | 0.97999 | 0.002991
0.99025 | 0.005376 | 0.99008 | 0.001133
0.9999 | 0.00159 | 1 | -0.00159

## at y = 25.70m
Camber morphing |  | 0
XU | YU | XL | YL
0 | 0 | 0 | 0
0.004985 | 0.00824 | 0.005855 | -0.008256
0.013696 | 0.013434 | 0.014986 | -0.012875
0.023186 | 0.017234 | 0.024678 | -0.016024
0.032963 | 0.020277 | 0.034566 | -0.018497
0.042879 | 0.022858 | 0.044547 | -0.020572
0.052875 | 0.025125 | 0.054579 | -0.022385
0.06292 | 0.027165 | 0.064644 | -0.024011
0.073 | 0.029025 | 0.074731 | -0.025495
0.083105 | 0.030742 | 0.084835 | -0.026865
0.093229 | 0.032337 | 0.094952 | -0.028136
0.10337 | 0.033826 | 0.10508 | -0.029322
0.11352 | 0.035224 | 0.11522 | -0.030431
0.12368 | 0.036539 | 0.12536 | -0.031469
0.13385 | 0.03778 | 0.13551 | -0.032441
0.14403 | 0.038952 | 0.14567 | -0.033351
0.15421 | 0.040062 | 0.15583 | -0.034202
0.1644 | 0.041114 | 0.166 | -0.034999
0.1746 | 0.042113 | 0.17618 | -0.035742
0.1848 | 0.04306 | 0.18635 | -0.036435
0.195 | 0.043959 | 0.19654 | -0.037078
0.2052 | 0.044813 | 0.20672 | -0.037673
0.21541 | 0.045624 | 0.21691 | -0.038223
0.22563 | 0.046394 | 0.2271 | -0.038726
0.23584 | 0.047124 | 0.2373 | -0.039185
0.24606 | 0.047816 | 0.2475 | -0.039599
0.25628 | 0.048472 | 0.2577 | -0.039971
0.2665 | 0.049092 | 0.2679 | -0.040301
0.27672 | 0.049678 | 0.27811 | -0.040587
0.28695 | 0.050229 | 0.28831 | -0.040832
0.29718 | 0.050749 | 0.29852 | -0.041037
0.3074 | 0.051237 | 0.30873 | -0.041202
0.31763 | 0.051693 | 0.31894 | -0.041326
0.32786 | 0.052119 | 0.32915 | -0.04141
0.3381 | 0.052514 | 0.33937 | -0.041454
0.34833 | 0.05288 | 0.34958 | -0.04146
0.35856 | 0.053218 | 0.35979 | -0.041425
0.3688 | 0.053526 | 0.37001 | -0.041351
0.37904 | 0.053807 | 0.38022 | -0.041238
0.38927 | 0.054059 | 0.39043 | -0.041086
0.39951 | 0.054283 | 0.40065 | -0.040894
0.40975 | 0.054481 | 0.41086 | -0.04066
0.41998 | 0.054651 | 0.42107 | -0.040388
0.43022 | 0.054794 | 0.43128 | -0.040075
0.44046 | 0.054909 | 0.44149 | -0.039723
0.4507 | 0.054997 | 0.4517 | -0.039329
0.46094 | 0.055058 | 0.46191 | -0.038895
0.47118 | 0.055091 | 0.47211 | -0.038419
0.48141 | 0.055096 | 0.48232 | -0.037903
0.49165 | 0.055072 | 0.49252 | -0.037346
0.50189 | 0.05502 | 0.50272 | -0.036748
0.51213 | 0.054937 | 0.51291 | -0.036107
0.52236 | 0.054823 | 0.5231 | -0.035425
0.5326 | 0.054679 | 0.53329 | -0.034701
0.54284 | 0.054503 | 0.54348 | -0.033936
0.55307 | 0.054294 | 0.55366 | -0.03313
0.5633 | 0.054052 | 0.56384 | -0.032282
0.57354 | 0.053774 | 0.57402 | -0.031393
0.58377 | 0.053462 | 0.58419 | -0.030464
0.594 | 0.053113 | 0.59435 | -0.029496
0.60423 | 0.052727 | 0.60452 | -0.02849
0.61445 | 0.052301 | 0.61467 | -0.027445
0.62468 | 0.051835 | 0.62483 | -0.026365
0.6349 | 0.051328 | 0.63498 | -0.02525
0.64512 | 0.050779 | 0.64512 | -0.024102
0.65534 | 0.050186 | 0.65526 | -0.022924
0.66556 | 0.049548 | 0.6654 | -0.021716
0.67577 | 0.048863 | 0.67553 | -0.020482
0.68598 | 0.048133 | 0.68566 | -0.019225
0.69619 | 0.047356 | 0.69578 | -0.017948
0.70639 | 0.046532 | 0.7059 | -0.016653
0.71659 | 0.04566 | 0.71602 | -0.015346
0.72679 | 0.044742 | 0.72614 | -0.014028
0.73698 | 0.043778 | 0.73625 | -0.012705
0.74717 | 0.042769 | 0.74637 | -0.011382
0.75735 | 0.041716 | 0.75648 | -0.010064
0.76753 | 0.04062 | 0.76659 | -0.008753
0.77771 | 0.039483 | 0.77671 | -0.007458
0.78788 | 0.038306 | 0.78682 | -0.006183
0.79805 | 0.037092 | 0.79694 | -0.004933
0.80821 | 0.035842 | 0.80706 | -0.003716
0.81838 | 0.034559 | 0.81719 | -0.002536
0.82854 | 0.033247 | 0.82732 | -0.001402
0.8387 | 0.031907 | 0.83746 | -0.00032
0.84886 | 0.030542 | 0.8476 | 0.000702
0.85901 | 0.029152 | 0.85775 | 0.001657
0.86917 | 0.027739 | 0.86791 | 0.002532
0.87933 | 0.026304 | 0.87807 | 0.003317
0.88948 | 0.02484 | 0.88825 | 0.004003
0.89963 | 0.023343 | 0.89843 | 0.004571
0.90978 | 0.021805 | 0.90862 | 0.005004
0.91992 | 0.020209 | 0.91883 | 0.005287
0.93005 | 0.018543 | 0.92903 | 0.005397
0.94017 | 0.01678 | 0.93924 | 0.00531
0.95027 | 0.014897 | 0.94945 | 0.005
0.96034 | 0.012863 | 0.95966 | 0.004437
0.97037 | 0.010638 | 0.96984 | 0.00358
0.98034 | 0.008171 | 0.97999 | 0.002377
0.99022 | 0.005344 | 0.99008 | 0.000705
0.99987 | 0.001785 | 1 | -0.001785

## at y = 27.54m
Camber morphing |  | 0
XU | YU | XL | YL
0 | 0 | 0 | 0
0.004972 | 0.007487 | 0.005738 | -0.008054
0.013688 | 0.012236 | 0.014869 | -0.012585
0.023193 | 0.015726 | 0.024576 | -0.01575
0.03298 | 0.018583 | 0.034474 | -0.018217
0.042903 | 0.021048 | 0.044461 | -0.020274
0.052904 | 0.023243 | 0.054498 | -0.022067
0.062954 | 0.025238 | 0.064567 | -0.023674
0.073038 | 0.027075 | 0.074657 | -0.025143
0.083146 | 0.028782 | 0.084763 | -0.026505
0.093273 | 0.03038 | 0.094883 | -0.027775
0.10342 | 0.031882 | 0.10501 | -0.028969
0.11357 | 0.0333 | 0.11515 | -0.030091
0.12373 | 0.034641 | 0.1253 | -0.031152
0.1339 | 0.035912 | 0.13545 | -0.032152
0.14408 | 0.03712 | 0.14561 | -0.033096
0.15427 | 0.038269 | 0.15577 | -0.033986
0.16446 | 0.039363 | 0.16595 | -0.034825
0.17466 | 0.040405 | 0.17612 | -0.035613
0.18486 | 0.041399 | 0.1863 | -0.036353
0.19506 | 0.042347 | 0.19648 | -0.037044
0.20527 | 0.043251 | 0.20667 | -0.037689
0.21548 | 0.044113 | 0.21686 | -0.038287
0.22569 | 0.044935 | 0.22705 | -0.03884
0.23591 | 0.045718 | 0.23725 | -0.039347
0.24613 | 0.046463 | 0.24745 | -0.039809
0.25635 | 0.047172 | 0.25765 | -0.040227
0.26657 | 0.047845 | 0.26785 | -0.040601
0.27679 | 0.048483 | 0.27806 | -0.040931
0.28702 | 0.049087 | 0.28827 | -0.041216
0.29725 | 0.049657 | 0.29847 | -0.041459
0.30748 | 0.050193 | 0.30868 | -0.04166
0.31771 | 0.050697 | 0.3189 | -0.041817
0.32794 | 0.051167 | 0.32911 | -0.04193
0.33817 | 0.051604 | 0.33932 | -0.042001
0.34841 | 0.05201 | 0.34954 | -0.04203
0.35864 | 0.052382 | 0.35975 | -0.042015
0.36888 | 0.052723 | 0.36997 | -0.041958
0.37911 | 0.05303 | 0.38018 | -0.041858
0.38935 | 0.053304 | 0.3904 | -0.041715
0.39959 | 0.053546 | 0.40061 | -0.04153
0.40983 | 0.053755 | 0.41082 | -0.041301
0.42007 | 0.053931 | 0.42104 | -0.041029
0.4303 | 0.054073 | 0.43125 | -0.040716
0.44054 | 0.054181 | 0.44146 | -0.040361
0.45078 | 0.054255 | 0.45167 | -0.039962
0.46102 | 0.054294 | 0.46188 | -0.039522
0.47126 | 0.054298 | 0.47208 | -0.039039
0.4815 | 0.054267 | 0.48229 | -0.038516
0.49174 | 0.0542 | 0.49249 | -0.037952
0.50198 | 0.054098 | 0.50269 | -0.037347
0.51222 | 0.053958 | 0.51288 | -0.036701
0.52245 | 0.053781 | 0.52308 | -0.036016
0.53269 | 0.053566 | 0.53327 | -0.035291
0.54293 | 0.053314 | 0.54346 | -0.034528
0.55316 | 0.053024 | 0.55364 | -0.033727
0.56339 | 0.052694 | 0.56382 | -0.032889
0.57363 | 0.052325 | 0.574 | -0.032014
0.58386 | 0.051918 | 0.58417 | -0.031105
0.59409 | 0.051472 | 0.59433 | -0.030163
0.60432 | 0.050987 | 0.6045 | -0.029187
0.61455 | 0.050461 | 0.61466 | -0.028181
0.62477 | 0.049896 | 0.62481 | -0.027144
0.63499 | 0.04929 | 0.63496 | -0.026079
0.64522 | 0.048644 | 0.64511 | -0.024987
0.65543 | 0.047958 | 0.65525 | -0.023871
0.66565 | 0.047231 | 0.66539 | -0.022732
0.67586 | 0.046462 | 0.67552 | -0.021572
0.68607 | 0.045654 | 0.68565 | -0.020395
0.69628 | 0.044805 | 0.69577 | -0.019202
0.70648 | 0.043915 | 0.7059 | -0.017996
0.71668 | 0.042985 | 0.71601 | -0.016781
0.72688 | 0.042016 | 0.72613 | -0.015558
0.73707 | 0.041009 | 0.73625 | -0.014333
0.74726 | 0.039964 | 0.74636 | -0.013109
0.75744 | 0.038881 | 0.75648 | -0.01189
0.76762 | 0.037764 | 0.76659 | -0.01068
0.7778 | 0.036611 | 0.77671 | -0.009483
0.78797 | 0.035427 | 0.78682 | -0.008305
0.79814 | 0.034211 | 0.79694 | -0.007151
0.8083 | 0.032965 | 0.80707 | -0.006025
0.81846 | 0.031692 | 0.81719 | -0.004934
0.82863 | 0.030394 | 0.82732 | -0.003883
0.83879 | 0.029072 | 0.83746 | -0.00288
0.84894 | 0.027731 | 0.84761 | -0.001929
0.8591 | 0.026373 | 0.85776 | -0.001038
0.86925 | 0.024997 | 0.86791 | -0.000216
0.87941 | 0.0236 | 0.87808 | 0.000528
0.88956 | 0.022186 | 0.88826 | 0.001185
0.89971 | 0.020751 | 0.89844 | 0.001746
0.90986 | 0.019284 | 0.90863 | 0.002194
0.92 | 0.017785 | 0.91883 | 0.00252
0.93013 | 0.016233 | 0.92904 | 0.002707
0.94025 | 0.014621 | 0.93925 | 0.002741
0.95034 | 0.01293 | 0.94946 | 0.002599
0.96041 | 0.011137 | 0.95966 | 0.002262
0.97044 | 0.00922 | 0.96985 | 0.001702
0.98041 | 0.007144 | 0.98 | 0.000873
0.99029 | 0.004837 | 0.99008 | -0.000302
1 | 0.002054 | 1 | -0.002054

## at y = tip
Camber morphing |  | 0
XU | YU | XL | YL
0 | 0 | 0 | 0
0.004978 | 0.005636 | 0.005663 | -0.008469
0.013693 | 0.009102 | 0.014795 | -0.013465
0.023192 | 0.011613 | 0.024496 | -0.017101
0.032975 | 0.013643 | 0.034391 | -0.020066
0.042896 | 0.01538 | 0.044377 | -0.022636
0.052894 | 0.016916 | 0.054413 | -0.02495
0.062943 | 0.0183 | 0.064481 | -0.027086
0.073025 | 0.019566 | 0.07457 | -0.029092
0.083132 | 0.020735 | 0.084677 | -0.030995
0.093258 | 0.021823 | 0.094796 | -0.032814
0.1034 | 0.02284 | 0.10493 | -0.034559
0.11355 | 0.023796 | 0.11506 | -0.036237
0.12372 | 0.024695 | 0.12521 | -0.037852
0.13389 | 0.025545 | 0.13537 | -0.039407
0.14407 | 0.026348 | 0.14552 | -0.040902
0.15425 | 0.027109 | 0.15569 | -0.042339
0.16444 | 0.027829 | 0.16586 | -0.043717
0.17464 | 0.028512 | 0.17604 | -0.045036
0.18484 | 0.02916 | 0.18622 | -0.046297
0.19504 | 0.029775 | 0.1964 | -0.0475
0.20525 | 0.030358 | 0.20659 | -0.048643
0.21546 | 0.03091 | 0.21678 | -0.049728
0.22568 | 0.031434 | 0.22697 | -0.050752
0.23589 | 0.03193 | 0.23717 | -0.051717
0.24611 | 0.032399 | 0.24737 | -0.052621
0.25633 | 0.032841 | 0.25757 | -0.053465
0.26655 | 0.033257 | 0.26778 | -0.054248
0.27678 | 0.033648 | 0.27798 | -0.054969
0.28701 | 0.034013 | 0.28819 | -0.055627
0.29723 | 0.034353 | 0.2984 | -0.056223
0.30746 | 0.034667 | 0.30861 | -0.056756
0.3177 | 0.034956 | 0.31883 | -0.057226
0.32793 | 0.035219 | 0.32904 | -0.057631
0.33816 | 0.035456 | 0.33925 | -0.057971
0.3484 | 0.035667 | 0.34947 | -0.058248
0.35863 | 0.035851 | 0.35968 | -0.058463
0.36887 | 0.036009 | 0.3699 | -0.058612
0.37911 | 0.036138 | 0.38012 | -0.058696
0.38934 | 0.03624 | 0.39033 | -0.058719
0.39958 | 0.036313 | 0.40055 | -0.05868
0.40982 | 0.036358 | 0.41076 | -0.058576
0.42006 | 0.036373 | 0.42097 | -0.058411
0.4303 | 0.036358 | 0.43119 | -0.058187
0.44054 | 0.036313 | 0.4414 | -0.057903
0.45078 | 0.036237 | 0.45161 | -0.057559
0.46102 | 0.036129 | 0.46182 | -0.057155
0.47126 | 0.03599 | 0.47203 | -0.056696
0.4815 | 0.035819 | 0.48223 | -0.056182
0.49174 | 0.035616 | 0.49243 | -0.055613
0.50198 | 0.035381 | 0.50263 | -0.05499
0.51221 | 0.035113 | 0.51283 | -0.054315
0.52245 | 0.034813 | 0.52303 | -0.053588
0.53269 | 0.034481 | 0.53322 | -0.052814
0.54293 | 0.034119 | 0.54341 | -0.051991
0.55316 | 0.033726 | 0.55359 | -0.051121
0.5634 | 0.033304 | 0.56377 | -0.050206
0.57363 | 0.032852 | 0.57395 | -0.049247
0.58386 | 0.032373 | 0.58412 | -0.048247
0.5941 | 0.031868 | 0.59429 | -0.047206
0.60432 | 0.031339 | 0.60445 | -0.046126
0.61455 | 0.030785 | 0.61461 | -0.045009
0.62478 | 0.03021 | 0.62477 | -0.043856
0.635 | 0.029613 | 0.63492 | -0.04267
0.64523 | 0.028998 | 0.64507 | -0.041452
0.65545 | 0.028364 | 0.65521 | -0.040204
0.66566 | 0.027713 | 0.66535 | -0.038928
0.67588 | 0.027046 | 0.67548 | -0.037626
0.68609 | 0.026364 | 0.68561 | -0.0363
0.6963 | 0.025668 | 0.69574 | -0.034952
0.7065 | 0.024958 | 0.70586 | -0.033585
0.7167 | 0.024235 | 0.71598 | -0.032201
0.7269 | 0.023499 | 0.7261 | -0.030803
0.73709 | 0.02275 | 0.73621 | -0.029393
0.74728 | 0.021989 | 0.74633 | -0.027975
0.75746 | 0.021217 | 0.75645 | -0.026553
0.76764 | 0.020433 | 0.76656 | -0.025128
0.77782 | 0.019638 | 0.77668 | -0.023707
0.78799 | 0.018834 | 0.7868 | -0.022292
0.79816 | 0.018022 | 0.79692 | -0.020888
0.80833 | 0.017202 | 0.80704 | -0.0195
0.8185 | 0.016377 | 0.81717 | -0.018133
0.82866 | 0.015549 | 0.8273 | -0.016793
0.83882 | 0.014721 | 0.83744 | -0.015484
0.84898 | 0.013893 | 0.84758 | -0.014211
0.85914 | 0.01307 | 0.85774 | -0.012979
0.86929 | 0.012254 | 0.86789 | -0.011795
0.87945 | 0.011446 | 0.87806 | -0.010663
0.8896 | 0.010649 | 0.88824 | -0.009585
0.89976 | 0.009864 | 0.89842 | -0.008567
0.9099 | 0.009091 | 0.90862 | -0.007611
0.92005 | 0.00833 | 0.91882 | -0.00672
0.93018 | 0.00758 | 0.92903 | -0.005896
0.9403 | 0.00684 | 0.93924 | -0.005143
0.95039 | 0.006107 | 0.94945 | -0.004463
0.96046 | 0.005381 | 0.95966 | -0.00386
0.97049 | 0.00466 | 0.96984 | -0.003342
0.98047 | 0.003939 | 0.97999 | -0.002919
0.99035 | 0.003207 | 0.99008 | -0.002606
1 | 0.002417 | 1 | -0.002417